## make use of (hidden)
Video of DEBOOT T10 series products in use Split-screen scripts (based on Einstein's version with subsequent additions or deletions)
framework | step by step instructions | dubbing content |  | captions | Showcase | Screen reference | soundscape | note
Title + Chapter | Description of use | Thank you for purchasing the Corvus DEEBOT X1 OMNI Floor Cleaning Robot, and welcome to the product usage guide video. |  | 1.DEBOOT T10 series product use video 2.Chapter 1/2/3/4
I. Unboxing | Box/accessory display | Open the outer case of the product and remove the product and its contents in turn. |  | 1.Each accessory name subtitle 2.TIPS: Please check whether the accessories are complete. | 1、Packaging box display 2、Simple steps to open the box (If there is no special step in the packing box, it can be omitted) 3、All accessories display (including manuals and other paper materials)
| Instruction manual display | Please make sure you open the manual and read the precautions before use. |  | TIPS:Please read the precautions for users | Open the manual --> close-up of the warning section --> close-up of the precautionary section
II. Preparation | Large subtitles: Preparation
| Tidy up your home environment | Before cleaning, please tidy up your home environment by arranging furniture neatly and removing floor clutter such as electrical cables/toys. |  | TIPS:Please organise your home environment first! | ZAHA Environmental Map
| Placement of base stations | Take out the base station, tear off all protections and connect the power cord. Place the base station against the wall on a flat surface, do not place objects within 0.5m to the left, right and 1.5m in front of you, plug in the power supply and the base station indicator light comes on. |  | TIPS. 1. If there are any reflective objects such as mirrors, reflective skirting or other reflective objects in the vicinity of the base station, the bottom 14cm of them should be covered. 2. Do not place the base station in direct sunlight.
| Installation of side brushes | Take out the DEEBOT main body, turn over the bottom, take out the side brush, pay attention to the colour of the side brush and the slot colour to keep the same; press down firmly, hear the "tah" sound, indicating that the installation is in place. |  |  | 1. Side brush colour corresponds to the cue special effects 2. Close-ups + sound effects |  | * Remove the protective strips or film from the main unit and charging cradle before using the product.
| Switch on the DEEBOT. | Remove the face cover of the main unit, turn on the power, and the main unit can work normally after you hear the power-on sound effect; |  | TIPS:Please note that the main unit cannot be charged with the power off. | 1. Show the close-up of the switch movement from "O" to "I"; 2. Embody the sound and light effects of switching on;
| Host Charging | Place the DEEBOT near the base station, press the return button on the face cover of the base station, and the main unit automatically enters the base station to start charging.
III. Use | Large Captions: Usage
| APP Download/Installation/Connection | Place the DEEBOT near the base station,use your mobile phone to scan the QR code of the DEEBOT body, the QR code of the Quick Guide or search the mobile phone app shop to download the ECOVACS HOME App, and enter the main interface of the app after the installation and registration is completed. | Ho Chun - Need an optimal choice | Tips: The phone is connected to a Wi-Fi network. The router is enabled for 2.4GHz band wireless signals.
| YIKO's guide | After successful matching, you will see the interface related to YIKO and follow the animated prompts to operate by voice. If you don't want to switch on using voice control, you can also click Continue OR Skip to operate through the APP. | YIKO step-by-step guided animation - Alex Add a sentence after the end, if you don't want to use YIKO, you can click continue OR skip and proceed through the app
| Quick Build | The first time you turn on the cleaning work, please make sure the product is on the base station and fully charged, and remove the mop stand. Click the "○" button on the main unit to start sweeping and creating a map. |  |  | Ways to start working: base station key / main unit key / mobile phone app operation
| Completion of the build | DEEBOT returns to the charging seat. You can start cleaning by calling YIKO or clicking on the APP.
| Mopping Preparation | Open the top cover of the base station, take out the clean water tank, add water to the MAX level line,press the cleaning pump for about 10 times, recommend to dilute it according to the ratio of about 1:200,cover it tightly and shake it gently and put it into the base station. | How to operate - Alex - Liu Xiaojie |  | 1. two water tanks difference tips special effects; 2. Cleaner position tips; 3. Water level line Max close-up tips.
| Start mopping | Remove the mop holder and snap the holder to the bottom of the DEEBOT. The host water tank is able to be automatically refilled through the base station, eliminating the need for manual refilling. |  | Tips: When child lock is enabled by long press on the 2 key, the key is locked, repeat the same operation to release it.
| Sweeping and Mopping Settings | The sweeping and mopping function can be operated by waking up through YIKO, you can also choose to open the app and start the sweeping and mopping mode, or you can set the general operation in the drop-down menu, including suction power / mopping water volume / number of times. | Wake Up Call - Alex
| Deebot rechargeable | The main unit automatically returns to the charging cradle after completing the sweeping and mopping tasks.
| Automatic dust collection | The dust in the DEEBOT dust bin is automatically collected in the dust collection bin. When the dust collection bag is full, you can press the button underneath the dust collection bin to eject the dust collection bag, remove the bag and throw it away. |  |  | Close-up of the dust collection bucket lowering button.
| concluding remarks | This is the end of the operation guide, thank you for watching. For more advanced operations please tap on the app and check the xxxx section for more! |  |  | More Advanced Video Motion Picture Showcase
Note on C4: duo.xu (many). Unpacking Risks
Note on G7: cheryl.chen: Need to change the picture?

## ECOVACS-EN
Number | Question | Solution | Mark
1 | Guidelines for the correct installation of the robot | 1. Please open the outer box to take out Robot, Base, Station, Power Cord and remove the Robot impact protector, the protective bag on the Station, etc. 2. Please turn the Robot over. 3. Please take out the side brush in the box, align it with the slot and press it down, when you hear a "tapping" sound, it is in place. 4. Please install the base, press both sides, and hear a "ta-da" sound to indicate that it is in place. 5. Please use the power cord to connect with the power connector on the back of the station(If it is a U.S. model, toggle the power switch on the back of the station to the 'ON' position），find a suitable location to place it against the wall, and turn on the power. (It is recommended to place the station on a flat hard surface, and do not place objects within 5cm from the left, right and 80cm from the front). Warm tips: Priority placed on tile floors, if you place it on the floor, please check the bottom of the station regularly to see if there is any water residue, if there is, please clean it up in time to prevent moisture.
2 | Robotic Crating Guidelines | 1. Remove the top cover of the Robot, turn the power switch to "O" , and remove the side brush. 2. Remove the Robot dirty water box and empty it, remove two water tanks and empty them, then put them back. 3. Unplug the power cord from the base station and remove the base. 4.Smoothly place the Station into the packing box, then place a paper-moulded protective layer on top of the Station. 5. Gently place the Robot on top of the paper-mould, and then place the paper-mould protective layer to protect the Robot from damage. Put the removed accessories such as side brush, power cord and base back into the packing box in order.
3 | How to properly charge a robot and instructions for energy energy-saving charging? | 1. Remove the cover and turn on the Robot by flicking the power switch to "I". 2. Place the Robot in front of the station; long press the "Auto button" to let the Robot return to the station automatically and hear the voice prompt "start charging". Instructions for charging the robot after starting energy-saving charging: 1. Open the app - click to enter - Settings - Station Advanced Settings - energy-saving charging, turn on the function. Energy saving charging instructions: 1. Default off, when it is on, the battery will be full only in the set period, and keep at the safe charge in other periods; 2. To ensure the normal operation of the robot, the battery may still be charged during non-energy-saving charging hours. If a task is not completed, the robot will be charged to the required level during the non-energy-saving charging period (the default charging duration is 7 hours, and cannot be set to be less than 7 hours); 3. During non-energy-saving charging periods, the robot will be charged to a minimum of 30% and then maintained at 30%;
4 | How to troubleshoot a robot that fails to charge? | Friendly Reminder: When your robot cannot charge or power on, please try the following steps: 1.First confirm the home power outlet has electricity. Press the power cord connector on the back of the charging station to ensure proper connection. (If it is a U.S. model, toggle the power switch on the back of the station to the 'ON' position) and confirm the station's power plug is correctly connected to the outlet. The indicator light on the front of the station will illuminate. 2.Remove the robot's cover, toggle the power switch to "I" to power on, and long-press the Auto button to let the robot automatically return to the station for charging. 3.If the robot cannot power on, manually dock it directly. The Auto button light will blink to indicate charging. You can also check the charging status in the app, where a lightning icon will appear (please show this lightning icon in the video). If manual or automatic docking fails, perform the following: ① Clean and wipe the charging contacts on the station to ensure normal resilience. ② Clean and wipe the charging contacts at the robot's rear. After completing the above steps, re-dock and observe. If the issue persists, contact after-sales customer service.
5 | How to Replace the Dust Bag / Alert: Dust Bag Full | 1. Remove the dust collection cabin cover; 2. Remove and discard the dust bag; 3. Wipe the dust collection cabin with a dry rag and install a new dust bag; 4. Close the dust collection cabin cover; 5. In the app, please click Settings -Maintenance -Dust Bags-I've Replaced.
6 | How to disassemble/install the dust collection cabin filter cotton？ | 1. Remove dust collection cabin cover; 2. remove the dust bag; 3. slide the filter foam holder to the right and remove it. 4. Remove the filter pad from the back and clean it. 5. Reinstall the filter pad back into the holder. 6. reinstall the filter pad holder back into the dust collection cabin. 7. Install the dust bag in place and close the dust collection cabin lid. (Note: If washed, please air dry before use)
7 | How do I add cleaning solution? | 1.Remove the dust collection cabin cover; 2.Pull out the entire cleaning solution unit; 3.Open the top lid, add cleaning solution (Use only Ecovacs Deebot cleaning solution and ensure the fill level does not exceed the dispensing outlet), securely close the lid, and reinstall the tank into the docking station; 4.Close the dust collection cabin cover; 5.Open the app and enable the "Auto Cleaning Solution Adding" feature; Note: Cleaning solution is automatically dispensed. Do NOT add cleaning solution directly to the water tank.
8 | Mapping Guide | I. Preparation Before Creating a Map Open all doors, remove obstacles from the floor, and ensure sufficient lighting to allow the map to cover the entire home environment. Lift the upper cover of the robot, toggle the power switch to "I" , and place it directly in front of the charging dock. Press and hold the robot's "Auto" button to initiate automatic return to charging. Once docked successfully, charging will begin. II. Quick Mapping Note: Ensure your robot is connected to the internet and online. Using the App Open the ECOVACS HOME app > Enter> Mapping. After mapping is complete, the robot will announce, "Mapping completed. Please check the map in the app." This indicates the map has been created successfully. Additional Notes: You can also press the robot's AUTO button to begin cleaning. The robot will map while working. Upon completion, it will say, "Cleaning finished. Returning to charge," and the map will also be created. After editing the map, manually back up the map to avoid data loss.
9 | How to Use Mopping Function (Auto Refill and Drain Version) | Remove the Dust Collection Cabin Cover and take out the Cleaning Solution Unit. Open the unit's lid, pour an appropriate amount of ECOVACS-branded cleaning solution into it, close the lid securely, and return it to the Station. Reattach the Dust Collection Cabin Cover and ensure it is fully sealed. Power on the robot and place it directly in front of the Station. Press and hold the "Auto" button to initiate automatic return to charging. Charging will begin once docking is successful. Press the "Auto" button briefly to start Vacuum and Mop Simultaneously.
10 | How to Use Mopping Function (Water Tank Version) | 1.Remove the clean water tank and fill to the maximum water level line. 2.Measure ~20ml of cleaning solution into the cap (dilution ratio 1:200), then pour into the tank. 3.Securely attach the lid and return the tank to the Station. 4.Power on the robot, place it directly in front of the Station, press and hold the "Auto" button to initiate charging. Charging starts after successful docking. 5.Press the "Auto" button to begin simultaneous vacuuming and mopping.
11 | Side Brush Removal, Cleaning, and Reinstallation | Friendly Reminder: If debris becomes tangled in the side brush or a "brush entangled" alert appears, follow these steps: 1.Power off the robot by switching the power toggle to "O", remove the dirty water box, and flip the robot upside down. 2.Detach the side brush and clean it using a cleaning tool (e.g., a small brush or tweezers). 3.Reattach the side brush by aligning it with the slot and pressing downward until a "click" sound confirms proper installation. 4.Reinstall the dirty water box.
12 | V-Shaped Comb Removal, Cleaning, and Reinstallation | 1.Power off the robot by switching the toggle to "O", remove the dirty water box, and flip the robot upside down. 2.Press the two tabs on the roller brush cover to release it, then remove the roller brush. 3.Detach the V-shaped comb (Tip: Rinse with water and ensure it’s fully dry before reuse). 4.Reinstall the V-shaped comb. 5.Reinstall the roller brush and rotate it manually to confirm smooth movement. 6.Align the roller brush cover with the slots on the robot and press firmly until a "click" confirms proper installation. 7.Reattach the dirty water box.
13 | Main Brush Removal, Cleaning, and Reinstallation | Friendly Reminder: If you notice abnormal clicking sounds, brush entanglement alerts, or reduced suction power after extended use, follow these steps: 1.Power off the robot by switching the toggle to "O", remove the dirty water box, and flip the robot upside down. 2.Press both tabs inward on the main brush cover to release it, then remove the main brush assembly. 3.Clean debris/hair Wrappings from the main brush. 4.Reinstall the main brush and rotate it manually to ensure smooth movement. 5.Align the main brush cover with the slots on the robot and press firmly until a "click" confirms proper installation. 6.Reattach the dirty water box.
14 | Dustbin Removal, Cleaning, and Reinstallation Guide | Friendly Reminder: If you notice reduced suction power or a full dustbin after extended use, follow these steps: 1.Power off the robot by switching the toggle to "O", then press the dustbin release latch and remove the dustbin. 2.Gently press the side latch to open the dustbin lid, then empty the contents into a trash bin. 3.Remove the filter (Tip: Rinse the dustbin and filter with water if heavily soiled). 4.After cleaning, reinstall the filter and close the dustbin lid firmly until a "click" confirms proper closure. 5.Place the dustbin back into the robot and reattach the top cover. Key Notes:Water rinsing is allowed, but ensure full drying before reuse to prevent moisture damage.
15 | Alert: Anti-drop Sensors Dust Accumulation | Friendly Reminder: If you encounter an alert about "Anti-drop sensors dusty" or "Anti-drop sensors error", follow these steps: 1.Remove the dirty water box, flip the robot upside down, and gently wipe the Anti-drop sensor with a soft, dry cloth to remove dust or debris. 2.Reattach the dirty water box, power cycle the robot (turn off, then on), and check if the alert resolves.
16 | ALERT: Clean Water Tank Anomaly | 1.Remove the fresh water tank, open the lid, and refill promptly with water. 2.Inspect the float mechanism to ensure it resets properly after displacement. 3.Reattach the tank lid securely, verifying all latches are fully engaged. 4.Reinstall the tank into the base station.
17 | ALERT: Waste Water Tank Anomaly | 1. Remove the tank and dump the sewage. (If dirt remains in the bottom of the tank, a cleaning brush may be used to assist in cleaning it out.) 2. Check the float in the Waste Water Tank to ensure that it is pivoted to return properly. 3. Reclose the top lid of the Waste Water Tank and ensure that the clips are securely fitted in place. 4. Reinstall the Waste Water Tank back into the station. Note: Cleaning brush not supplied as standard
18 | Clean Water Not Dispensing | Phenomenon: No fresh water coming out of the base station during mopping and self-cleaning. 1. Remove the water tank, check that there are no foreign objects between it and the Station, and make sure that the water tank is placed flat. 2. Check that the sealing plug of the water tank on the station has been installed correctly and is tightly fitted. 3. Open the water tank, remove the filter, disconnect the water hose and rinse the filter carefully with clean water. After rinsing, reinstall the filter, and secure the tank.
19 | How do I remove the roller mop and install the roller mop? | Warm tips: When you are in the process of using if you have encountered the robot roller mop not installed / roller mop is entangled and so on, you can follow the following steps to try: I: Remove the roller mop 1. Double-click the Robot AUTO button and the roller mop component will automatically expand outwards. 2. Press the release button on the inside of the roller mop component and pull the end cover outward gently; remove the roller mop. 3. Firmly pull the end cover to separate it from the roller mop. Note: The roller and mop are integrated; the mop cannot be replaced separately. Installation of roller mop 1.Reattach the end cover to the roller mop assembly. 2.Align the roller mop component with the roller motor and push inward until a "click" confirms proper installation. 3.Double-press the Robot AUTO button to roller mop component. Note: Expansion mode is required for both removal and installation. Do NOT double-press the AUTO button inside the station.
20 | Troubleshooting: Bumper Stuck Alert | 1.Remove the robot's bumper protector strip. 2.Gently tap the left, center, and right sections of the bumper to ensure it springs back properly.
21 | Alarm: Abnormal dust bag installation | 1. Disconnect the power supply and remove the dust collection cabin cover; 2. Remove the dust bag 3. Reinstall the dust bag and close the dust collection cabin cover. 4. Turn on the power, open APP, click the auto-empty in the station function for testing.
22 | Alarm: Difficulty running, check drive wheels | Warm tips: During cleaning process, the robot alarms running difficulties or slippery, etc., you can try as follows: 1. Remove the top cover of Robot, toggle the power switch to "O", remove the dirty water box and turn the robot over; 2. Press and turn the drive wheels to clear any tangles; 3. Wipe with a dampened and wrung out cloth or use a brush to remove surface stains.
23 | How to Fix Erratic Cleaning Paths? | Warm tips: If the robot spins in circles or moves unpredictably, try these steps: 1. Please check whether the laser module (in the centre of the crash plate in front of the robot) is stained with dust, if it is stained with dust, please wipe it gently with a dry paper towel. 2. Check whether there are more obstacles in the indoor environment, because high precision obstacle avoidance may make the route look messy, it is recommended to tidy up a little; 3. Check whether the driving wheel is dirty, if so, please use a dry rag to wipe clean.
24 | How do I install and remove the base? | 1. Align the base with the station and press both sides evenly with both hands until you hear a "clatter" sound to indicate that it is in place. 2. Slightly lift the entire base and gently lift the base upwards to remove the base.
25 | How do I install an overflow float? | 1.Remove the mop washing tray. 2. Install the longer end of the float onto the mount first, followed by the shorter end. After completing the installation, pivot the overflow float up and down, if it returns naturally, the installation is considered normal. Note: The magnet should always remain in the bottom position of the float after installation is complete.
26 | Mop Washing Tray Maintenance Guide | 1. Remove the mop washing tray. 2. Wash the tray with water; then dry thoroughly to remove water stains. 3. Reinstall the tray back into the base station. Note: Ensure the overflow float (water level sensor) is properly secured.
27 | Handling Missed Cleaning Areas | 1.Check for rugs/mats blocking doorways. and check in the app-Map Management-Edit Map-Carpet Settings-Bypass. 2.The robot can climb up to 2cm. If thresholds/furniture exceed 2cm in height/thickness, the area will be skipped. 3.To prevent collisions with door frames or furniture, the robot may intentionally avoid tight spaces, causing minor missed spots. Friendly Reminder: In cluttered environments, briefly declutter problem areas and observe if cleaning coverage improves.
28 | Alarm: Abnormal cleaning sink | 1. Make sure the mop washing tray is installed in place. 2. Make sure the overflow float is installed properly (please also check the magnet on the float). 3. Please check whether there is water in the mop washing tray: ①If there is no water Check if the overflow float is obstructed. If so, clear debris and ensure it moves freely (it should snap back into place when released). ②If there is water (1) Remove the dirty water tank, open the cover, and check the sealing ring for debris. Wipe it clean and secure the lid tightly. (2)Remove and clean the plug, then reinstall. Ensure no debris blocks the tank-base connection. (3)In the app, use the "auxiliary drain" feature. Observe if water is drained. (4) If pumping fails, remove the tray, empty the water, clean the tray and reinstall. (5).Re-plug the power switch of the station, use the mopping function again to observe the waste water drained situation.
29 | How to Clean the dirty water box? | 1. Press the blue release button and remove the dirty water box. 2. Open the top cover and dump the waste water inside. 3. Remove the filter, clean the filter and the dirty water box (you can use the cleaning tool to help clean it). 4. Reinstall the filter and close the cover. 5. Put the dirty water box back into the Robot, the "click" sound indicates that the installation is in place.
30 | How to Clean the Water Tray? | 1.Double-press the AUTO button. The roller mop will automatically extend. Lift one side of the mop assembly slightly. 2.Slide up the blue latch to release the water tray. Take out the filter and clean both the tray and filter thoroughly (use tools if needed). 3. Place the filter back into the water tray. 4.Reattach the tray back into the robot. A "click" sound confirms proper installation. 5.Double-press AUTO again to retract the rollers. Note: If flipping the robot to clean, remove the dirty water box first to prevent leaks.
31 | ALERT: Dirty Water Box Abnormal | 1.Remove the dirty water box, empty it, and clean the filter. Reinstall the lid firmly to ensure a tight seal. 2.Press the drain port to check for blockages. If the tank has water, pressing should release water. Clean the port with a brush. 3.Press the charging contacts on the base’s right side for 1-2 seconds, release and check if the drain rod moves up/down smoothly.
32 | Voice Alert: Water Tray Not Installed | 1.Remove the top cover and flip the power switch to "O" (off). 2.Lift the side of the robot where the roller mop is installed. 3.Release the blue latch to remove the tray. Inspect the tray for missing magnets. 4.If the magnet is present: Reattach the tray until you hear a "click". Restart the robot. 5.If the magnet is missing: Contact customer service for assistance. Note: If flipping the robot to install, remove the dirty water box first to prevent leaks.
33 | ALERT: Laser Sensor Abnormal | 1.Gently rotate the laser unit to face the radar lens forward. Wipe the lens with a soft brush or clean cloth. 2.Power off the robot, wait a few seconds, then turn it back on.
34 | ALERT: Roller Mop Tangled | 1.Double-press the Robot AUTO button to extend the roller mop component. 2.Press the release latch inside the roller mop component, pull out the roller mop, remove the end cover, and clean it thoroughly. 3.Remove the dirty water box and flip the robot upside down. 4.Use a cleaning tool or flathead screwdriver to clear the roller cavity. Ensure it’s clean, then spin the roller motor bearing to confirm smooth movement. 5.Reattach the roller end cover to the roller mop. 6.Align the roller mop with the roller motor and push until you hear a "click." 7.Double-press the Robot AUTO button to retract the roller mop component. 8.Reinstall the dirty water box. 9.Restart the machine. If the error persists, contact ECOVACS customer support.
35 | No Hot Water from Station | 1.Fill the clean water tank. 2.Open the app > click enter> click settings>station advanced settings> wash method, select "Standard/Deep" . Note: Water heating is dynamic. Initial wash cycles may have slightly lower temperatures.
36 | Cleaning did not start as scheduled | 1.Ensure the robot is powered on. 2.Check if "Do Not Disturb" mode is enabled in the app; scheduled tasks won't run during active hours. 3.Check the battery level in the app and ensure it's sufficient. 4.Verify the scheduled task in the app settings is correctly set and saved.
37 | How to handle map issues (distortion, overlap)? | 1.Use the "Restore Map" feature in the app's map management to revert to the original saved map. 2.If the original map is inadequate, delete it and create a new one.
38 | Why isn't the robot avoiding obstacles? | 1.Check the laser sensor (centered on the front bumper) for dust. Wipe gently with a dry cloth if needed. 2.Ensure "AIVI 3D" mode is enabled in the app settings. Note: The robot may slow down and lightly touch black or thin objects.
39 | Guide to Connecting Your Robot to Wi-Fi | Download and Log In 1.Place the robot near station and scan the QR code on the robot with your phone. (Tip: You can also download the ECOVACS HOME app from the App Store.) 2.Install the app, register, and log in to the main interface. Wi-Fi Setup 1.Scan the robot's QR code, enter your Wi-Fi password, and click to connect. 2.Follow the app prompts: Open the robot's top cover, switch the power to "I," and wait for the sound. Select "Next," press the network button briefly, confirm you hear "Bluetooth hotspot released," then select "Next" to start the hotspot connection. Wait for network access. 3.Once connected, you can name your DEEBOT.
40 | What to do if the robot isn't resuming cleaning from the last stopping point? | 1. Ensure the "Resume Cleaning" feature is enabled. 2. The "Resume Cleaning" feature won't activate during "Do Not Disturb" hours. 3. If the robot returns to charge and triggers an error alarm, "Resume Cleaning" won't activate. 4. Don't restart or reset the robot after activating "Resume Cleaning." Note: "Resume Cleaning" only works in auto mode.
41 | How to Use Base Station Features? | 1.Open the app and click "Enter." 2.Click "Station" to access the control panel. 3.Select dust collection, drying, or mop washing based on the robot's current task. Note: You can check the base station's real-time status in the app.
42 | How do I upgrade the firmware version? | 1.Click "Enter Device", click "Settings" in the upper right corner of the page > Click "DEEBOT Advanced Settings" > Click "About Robot" > Click "DEEBOT Upgrade" and follow the prompts to upgrade.
43 | How to add more Wi-Fi signals? | 1. Make sure Robot has been successfully connected to the APP and is online. 2. Open APP>click "Enter">click "Settings"> click "Robot Advanced Settings" > click "About Robot" > Wi-Fi > click "+" to add multiple Wi-Fi signals.
44 | How to Set Up a Virtual Wall? | 1.Draw a line or frame on the map to define the virtual wall area. 2.Choose the virtual wall's function: "Active for both sweeping and mopping" or "Only active for mopping." 3.Once set, the robot will automatically avoid the virtual wall area during cleaning. | Do not set up virtual walls around the base station to ensure normal cleaning operations
45 | How to Schedule a Cleaning? | 1.Use the app to schedule a full-house, custom, or zone cleaning. 2.Click "Schedule" to add a new cleaning task. 3.Set the "Repeat" frequency to choose weekly recurring times.
46 | How to Set Up a scenario clean? | 1.Ensure the robot is connected to the ECOVACS HOME app and online. 2.Open the app, click "Enter ", then click "map" to create a home environment map. 3.After that, click "Settings" -"scenario" -"Add." 4.Add scenarios like "Daily Cleaning" or "Deep Cleaning" directly on the page. You can also edit areas and cleaning parameters. 5.Alternatively, manually select areas, set cleaning preferences, and save.
47 | How do I create a multi-layer map? | 1.Make sure Robot has successfully connected to ECOVACS HOME App and is online. 2. Open the App and click "Enter ", click "Map" and click "+" to add a new map. Note: Please move the Robot to the new environment first.
48 | What to do if the roller mop won't expand? | 1.In the app, check if "TruEdge Adaptive Edge Mopping" in the robot advanced settings is enabled. If not, enable it. 2.In the app, check if the cleaning mode is set to "Vacuum and Mop." 3.Check if the roller mop is jammed with debris. If so, remove and clean it.
49 | How to use OK YIKO Voice Assistant correctly? | 1.Open the APP>Enter the device>Tap "YIKO icon" >Tap "Settings">Open the voice assistant. 2.You can also view more voice commands in YIKO voice skills. Note: DEEBOT light is "orange" when it is turned off.
50 | How do I use the robot child lock feature? | 1. If your robot has been connected to the network, you can open ECOVACS HOME>Enter>Settings>Robot Advanced Settings>Child Lock>Can be turned on or off. Note: When DEEBOT is in standby mode in the station, you can also turn on or off the child lock function through "YIKO voice assistant".
51 | How do I set up to clean along the floor? | 1. Click "Settings" > select "Robot Advanced Setting" > select "Clean along the floor" to turn it on or off. 2. Click "Settings" > Select the area you want to set on the map > Select "Wood Floor" > Click "Right Angle 90°" icon to adjust the wood grain display.
52 | How do I set up the clean carpet first feature? | 1. Click "Settings" > Select "Robot Advanced Settings" > Select "Clean Carpet First" to turn it on or off. Note: Set the cleaning strategy for the carpet to "Vacuum Only" in advance. The robot will vacuum the carpet first, return to the base to wash the mop, and then clean other areas.
53 | How do I set cleaning sequence？ | 1. If your Robot has been equipped with a network, you can open Yeedi app>Enter>Settings>Robot Advanced Settings>Sequence>Click on the areas in order to set the sequence.
54 | What to do if the robot makes loud or unusual noises during operation? | For the robot 1. Open APP>enter >slide up the page>select "Standard" suction power (the sound will be obviously increased in super/strong mode) 2.Rotate the universal wheel to check if it moves smoothly. 3.Remove the side brush and check for any debris entangled around it or the bearing. Clean if necessary. 4.Remove the main brush and its cover, checking for any debris. Clean if necessary. 5.Remove the roller mop and check for any debris. Clean if necessary. 6.Clean the dust bin and suction inlet. Ensure the filter is dry before use if it is damp. For the station 1. Drying noise: Power off and restart the base station, then manually reopen the drying function in the app. Check if the noise stops. If not, contact after sales service. 2. Dust collection noise: 2-1 Please check the dust collection cabin cover is correctly installed in place. A clear "da" sound indicates it is secured. 2-2 Please check that the dust bag is correctly installed. 3. Mop washing noise: 3-1. Check mop washing tray for any debris causing noise during mop washing. Clean and observe. 3-2. Check if the dirty water tank is clogged, which may cause abnormal suction noise. Clean the tank first and observe.
55 | What to do if the robot finds the station but can't return due to slipping? | 1.Check if there is excess water inside the mop washing tray and the surrounding floor. If so, wipe the tray and surrounding area with a dry cloth. 2.Turn off the robot, flip it over, and clean the drive wheels. First, dampen a cloth, wring it out, and wipe the wheels. Then, dry them with a clean cloth. 3.Check if the roller mop is properly installed. If so, reinstall it. 4.Check if the mop washing tray is properly installed. If not, remove and reinstall it. After completing the above steps, place the robot directly in front of the base station and press the "Auto" button to see if it can return. If it works, the function is normal. If not, contact our after-sales service.

## ECOVACS-CN（参考）
Number | Question | Solution | Mark
1 | 正确安装机器人指引 | 1. 请打开外包装箱取出Robot，斜坡底座，基站，电源线，并移除Robot防撞保护条，基站上的保护袋等。 2. 请将Robot翻转后，底部朝上放置。 3. 请在包装箱内取出边刷，对准卡槽后往下按，听到“嗒”一声表示安装到位。 4. 请安装基站斜坡底座，按压斜坡底座两边，听到“哒”声表示安装到位。 5. 请使用包装箱内的电源线，和基站背面电源接口连接，寻找合适位置靠墙摆放，接通电源。 （建议将基站放置在平坦的硬质地面，左右5cm和前方80cm 范围内不要放置物品） 温馨提示： 优先放置瓷砖地面使用，若您放置在地板使用，请定期检查基站底部是否残留水渍，若有请及时清理，以防受潮。
2 | 机器人装箱指引 | 1.取下Robot上盖，将电源开关拨至“O”关机，取下边刷。 2.取下Robot污水盒并清空，取下基站清&污水箱并清空，然后放回原处。 3.拔下基站电源线，取下斜坡底座。 4.先将基站平稳地放入包装箱内，然后在基站上方放入纸塑保护层。 5.轻轻放置Robot于纸塑之上，再放入纸塑保护层，以保护Robot不受损伤。依次将拆下的边刷、清洁液、电源线、基站斜坡底座等配件放回包装箱内。
3 | 如何正确给机器人充电及节能充电说明？ | 1.取下Robot正面上盖，拨动电源开关至“I”开机。 2. 将Robot放置基站正前方；长按下“启动按键”，让机器人自动返回基站，听到语音提示“开始充电” 二 . 开始节能充电后的机器人充电说明： 1.打开App-点击进入设备-设置-基站高级设定-谷点充电，开启该功能。 节能充电说明： 1.默认关闭, 开启后,仅在设置的时段内充满电池,其他时段保持在安全电量； 2.为保证机器人正常运行,非节能充电时段,仍可能向电池充电。如有任务未完成,机器人会在非节能充电时段，充至所需电量（默认充电时长7小时，不可设置小于7小时时长）； 3.非节能充电时间段,会充至最低电量30%，然后维持在30%电量；
4 | 机器人若充不进电/无法充电，该怎么处理？ | 温馨提示： 当您的机器人若出现无法充电或者无法开机等情况，您可以按如下步骤进行操作尝试： 1.请先确认家里电源插座有电，按压基站背面的电源线接口，确认正常连接，（若为美版机器，需打开基站背面的电源开关）并确认基站电源插头与电源插座正确连接，此时基站前方指示灯亮起。 2.取下Robot正面上盖，拨动电源开关至“I”处确认开机，长按“启动按键”让机器人自动返回基站对接充电 3.若Robot无法开机，可手动直接对接，待auto按键灯闪烁表示正在充电，也可以在APP中查看地宝充电状态;充电状态会有闪电图标显示（请在视频中展示APP充电闪电图标） 4.若手动或自动无法对接充电，您可以这样操作 ①请清理擦试基站充电极片确认回弹正常 ②请清理擦试地宝尾部的电极片； 以上操作完成后，请重新对接后在观察，仍旧无效，请联系售后客服处理。
5 | 如何更换集尘袋/机器提示尘袋已满？ | 1. 取下集尘仓盖； 2. 取出尘袋并丢弃； 3. 用干抹布擦拭集尘仓，安装新尘袋； 4. 关闭集尘仓盖； 5.请在APP里面点击“耗材与部件”>“尘袋”>“我已更换”
6 | 如何拆/装集尘仓过滤棉？ | 1. 取下集尘仓盖； 2. 取下尘袋； 3. 将过滤棉支架向右滑动并取下。 4. 从背面取下过滤棉，并将其清理干净。 5. 将过滤棉重新安装回支架内。 6. 将过滤棉支架重新安装回集尘仓内。 7. 将尘袋安装到位并盖好集尘仓的盖。 （注：若水洗后请晾干后再使用）
7 | 如何添加清洁液？ | 1. 取下集尘仓盖； 2. 向外抽拉出整个清洁液盒； 3.打开上盖，加入清洁液（请使用科沃斯品牌地宝专用的清洁液，并确保添加量不超过出液口的位置），盖紧上盖，并将其装入基站内； 4. 关闭集尘仓盖； 5.进入APP，开启智能添加清洁液功能； 注：清洁液可自动添加，切勿往水箱里加清洁液。
8 | 机器人地图创建 | 一：创建地图前准备 1. 请打开房门并移除地面杂物并保证光线充足，以便地图能够覆盖整个家居环境； 2. 掀开Robot正面上盖，拨动电源开关至“I”，放置在基站正前方; 3. 长按Robot“auto”键，让机器自主返回充电，对接成功后开始充电。 二：快速建图 提示：确认您的机器人已连接网络，并处于在线状态。 1. 使用APP 打开ECOVACS HOME>进入>快速建图。 2. 建图完成后机器人会有语音播报“建图已完成，请在app中查看”此时地图已创建成功。 注： ①您也可以点击机器人“启动按键”启动，机器会边工作边建图，完成后会有语音提示“清洁完成，返回充电”此时地图也可以创建成功。 ②若编辑地图后需手动进行备份地图。 | 1.建图过程中请勿跟随或搬动地宝 2.建图后基站不要移动位置
9 | 如何使用拖地功能？（上下水版） | 1.请先移除集尘仓盖，取出清洁液盒； 2.打开上盖，然后将科沃斯专用清洁液适量倒入盒内，关紧上盖后，放回基站； 3.安装集尘仓盖板，确保完全密封。 4. 确认Robot已开机，并将Robot放置基站正前方；长按Robot“auto”键，让机器自主返回充电，对接成功后开始充电。 5. 短按Robot“auto“键开始边扫边拖任务。 | 1.请使用科沃斯品牌地宝专用的清洁液
10 | 如何使用拖地功能？（水箱版） | 1.取出清水箱，加水至清水箱最高水位线； 2.量取约20毫升清洁液倒入瓶盖（按照1:200稀释比例），然后倒入清水箱中； 3.盖紧后放回基站； 4.确认Robot已开机后，并将Robot放置基站正前方；长按Robot“auto”键，让机器自主返回充电，对接成功后开始充电。 5.短按Robot“启动/暂停“键启用边扫边拖任务。
11 | 边刷拆卸，清理及安装 | 温馨提示： 当您的机器人使用一段时间后，若您发现边刷上被缠绕东西或提示边刷被缠绕时等情况，您可以按如下步骤进行相关尝试： 1.取下Robot上盖，将电源开关拨至“O”，取下污水盒，翻转机器； 2.取下边刷，使用清理工具清理边刷； 3.把边刷对准卡槽后向下按压，听到“嗒”一声表示安装到位。 4.重新装回污水盒；
12 | V型梳齿拆卸清理及安装 | 1.取下Robot上盖，将电源开关至“O”关机，取下污水盒，将机器翻转； 2.按住滚刷盖板上两个卡扣，取下滚刷盖板，取出滚刷； 3.取下V型梳齿（温馨提示：可用水冲洗，冲洗后请务必晾干使用） 4.重新装回V型梳齿 5.装回滚刷后，拨动滚刷确认滚刷转动顺畅； 6.将滚刷盖板对准机器卡槽后安装，听到“咔哒”声表示安装到位。 7.重新装回Robot污水盒。
13 | 滚刷拆卸清理及安装 | 温馨提示： 当您的机器人使用一段时间后,若您有发现机器工作中有类似于咔咔声或提示滚刷被缠绕,又或者灰尘吸不干净时等情况,您可以按如下步骤进行尝试： 1.取下Robot上盖，将电源开关拨至“O”关机，取下污水盒，将机器翻转； 2.同时往中间按住滚刷盖板上两个卡扣，取下滚刷盖板，取出滚刷组件； 3.清理滚刷上的缠绕物； 4.装回滚刷后；拨动滚刷确认滚刷转动顺畅； 5.将滚刷盖板对准机器卡槽后安装，听到“咔”一声表示安装到位。 6.重新装回Robot污水盒。
14 | 尘盒拆卸清理安装指导 | 温馨提示： 当您的机器人使用一段时间后，若您发现尘盒已满或吸尘效果不理想时等，您可以按如下步骤进行相关操作尝试： 1.取下Robot面盖，拨动电源开关至“O”关机，按压尘盒卡扣释放键并取出尘盒； 2.轻按尘盒侧边的卡扣，取下尘盒上盖，将内部垃圾倾倒出来； 3.取出滤芯（温馨提示：若尘盒较脏，可用水冲洗尘盒、滤芯）； 4.清理完成后，重新安装滤芯，关紧尘盒，确认听到咔哒一声； 5.将尘盒放入Robot内，装回面盖； 注：可用水冲洗，冲洗后请务必晾干使用
15 | 报警：下视传感器积灰 | 温馨提示： 当您在使用过程中若您有遇到提示下视积灰或下视异常时，您可以按如下步骤尝试： 1.取下Robot污水盒，将机器翻转，擦拭底部下视传感应器，防止灰尘遮挡。 2.重新装回Robot污水盒，关机重启后观察。
16 | 报警：清水箱异常 | 1. 取出清水箱，打开清水箱上盖，给清水箱及时补足清水。 2. 检查清水箱内的浮漂，被拨动后是否能正常回落。 3. 将清水箱的上盖重新合上，并确保卡扣已牢固安装到位。 4. 将清水箱重新安装回基站内。
17 | 报警：污水箱异常 | 1. 取出污水箱，倾倒污水。（若水箱底部残留污垢，可使用清理刷，辅助清理干净） 2. 检查污水箱内的浮漂，确保其被拨动是否能正常回落。 3. 将污水箱的上盖重新合上，并确保卡扣已牢固安装到位。 4. 将污水箱重新安装回基站内。 备注：清洁刷非标配
18 | 清水箱不出清水，如何处理？ | 现象：清洗拖布和自清洁过程中基站不出清水 1. 请取出清水箱，检查其与基站之间是否有异物，并确保清水箱放置平整。 2. 检查基站上的清水箱密封塞已正确安装且紧密贴合。 3. 打开清水箱，取下过滤件，拔掉其连接的水管，用清水仔细冲洗干净。清洗完成后，将水管重新插好，把过滤件归置回原位，最后装回清水箱。
19 | 如何拆卸滚筒拖布及安装滚筒拖布？ | 温馨提示： 当您在使用过程中若您有遇到机器人滚筒拖布未安装/滚筒拖布被缠绕等情况，您可以按如下步骤进行尝试： 一：滚筒拖布的拆卸 1. 双击Robot AUTO按键，滚筒固定座会自动向外扩出。 2. 手指按压滚筒固定座内侧的卡扣释放键，向外轻拉滚筒端盖；取出滚筒拖布。 3. 稍微用力拔出滚筒端盖；可将滚筒端盖与滚筒拖布分离 注：滚筒与拖布为一个整体，拖布无法单独更换 二：滚筒拖布安装 1. 请将滚筒端盖重新安装到滚筒拖布上； 2. 请将滚筒拖布对准滚筒电机往里轻推，听到“嗒”一声表示安装到位。滚筒端盖与滚筒固定座顶端保持在一个平面上为安装到位。 3.双击RobotAUTO按键，滚筒固定座会自动内收。 注：安装与拆卸都需要外扩状态下操作，请勿在基站内双击AUTO按键。
20 | 报警：语音提示撞板被卡住 | 1.请移除Robot防撞保护条。 2.轻拍撞板左中右部位确认回弹正常。
21 | 报警：集尘袋安装异常 | 1. 断开电源，取下集尘仓盖； 2.取出尘袋 3.重新安装尘袋，关闭集尘仓盖 4.接通电源，再次在APP中的基站功能中，点击自动集尘进行测试；
22 | 报警：运行困难，请检查驱动轮 | 温馨提示： 当您在使用过程中，机器报警运行困难或出现打滑时等情况，您可以按如下步骤进行尝试： 1. 取下Robot上盖，拨动电源开关至“O”，取下污水盒，将机器人翻转； 2. 按压并转动驱动轮清理缠绕物； 3. 使用打湿后拧干的抹布擦拭或使用刷子刷除表面污渍。
23 | 清扫线路乱如何处理？ | 温馨提示： 当您在使用过程中遇到机器人原地转圈,行走轨迹异常等情况，您可以按如下步骤进行尝试： 1.请检查激光模组(在机器人正前方撞板中心位置)是否沾灰,如有沾灰请用干纸巾轻轻擦拭; 2.检查室内环境障碍物是否较多，因高精度避障可能会让路线看起来较乱，建议稍作整理； 3.检查驱动轮轮是否有脏污，若有请用干的抹布擦拭干净。
24 | 如何安装和拆卸基站斜坡底座？ | 1.请将基站斜坡底座对准基站，然后用双手均匀按压斜坡底座的两边，直到听到“哒”的声音代表安装到位。 2.请轻微抬起整个基站底座，向上轻提斜坡底座，可将斜坡底座从基站上取下。
25 | 如何安装溢水浮球？ | 1..取下清洁槽可拆底座。 2.先将浮球较长的一端先安装到固定座上，随后安装较短的一端。完成安装后，上下拨动溢水浮球，若其能自然回落，则视为安装正常。 注：安装完成后，磁铁应当始终保持在浮漂底部位置。
26 | 如何清理清洁槽？ | 1.取下清洁槽可拆底座。 2.水洗清洁槽可拆底座；清洗后将水渍擦干 3.再将清洁槽可拆底座重新安装回基站清洁槽内。 注：注意溢水浮球安装完整
27 | 机器人出现漏扫情况，如何处理？ | 1.房间门口放置了地毯或者地垫；确认APP地图管理-地图编辑-地毯属性，地毯属性更改为通过不清洁。 2.地宝越障高度为2cm；若超过2cm的高度或者厚度；机器不会尝试通过，会放弃清扫该区域； 3.机器人拥有智能避障能力,有时为避免撞坏房间门口的家具或门槛,可能会导致部分区域漏扫。 注：若使用环境中物品较多，为避免出现漏扫，建议您稍作整理后观察 | 漏扫的定义：需等待机器语音提示清洁完成后，若有区域未清洁到，我们可判断为漏扫。
28 | 报警：清洁槽异常 | 1.确认基站可拆卸清洁槽底盘安装到位 2.确认基站溢水浮球安装完整（请同时检查浮球上的磁铁） 3.请查看基站清洁槽底盘是否有水： ①若无水 请检查溢水浮球是否有异物卡住，若有，请清理，上下拨动溢水浮球可自然回落为正常 ②若有水 ⑴.取出污水箱并打开水箱上盖，检查密封圈与水箱接触面是否有明显异物，若有请擦拭清理；若无请将上盖卡扣卡紧 ⑵.取下密封塞清理；重新安装密封塞，检查污水箱与基站之间无异物，放回污水箱并向下按压；确保污水箱安装到位 ⑶.打开APP点击辅助抽水功能，观察基站是否能够正常抽水 ⑷.若无法抽水,取出清洁槽可拆底盘，倒掉清洁槽内积水，清理清洁槽可拆底盘，将清洁槽可拆底盘重新装回基站内 ⑸.重新插拔基站电源开关，再次使用拖地功能观察污水回收情况
29 | 如何清理污水盒？ | 1.按压蓝色释放键，取下污水盒 2.打开污水盒上盖，倾倒里面的污水。 3.取出过滤网，将过滤网与污水盒清理干净（可使用清理工具辅助清理干净）； 4.重新安装过滤网，关紧污水盒上盖； 5.将污水盒装回Robot，“咔哒”声音表示安装到位。
30 | 如何清理Robot接水槽？ | 1.双击RobotAUTO按键，滚筒固定座会自动向外扩出，再将安装滚筒拖布的一侧稍微抬起 2.拨开接水槽蓝色卡扣，取下接水槽，再将接水槽过滤件取下，将接水槽清理干净（可使用清理工具辅助清理干净） 3.请将接水槽过滤件安装回接水槽 4.请再将接水槽安装回机器底部。听到“咔哒”声音表示安装到位 5..双击RobotAUTO按键，滚筒固定座会自动内收 注：若翻面安装，请先取下Robot污水盒
31 | 机器人语音提示“污水盒异常”如何处理？ | 1.取下污水盒,打开污水盒盖倾倒污水并清理滤网,安装好污水盒盖并按压到位，确保密封再尝试哦 2.按压排污口看有没有卡滞；污水盒有水时正常按压会出水（请使用清洁刷重点清理排污口） 3.按压基站右侧充电簧片1-2s后松开观察基站排污顶杆，确认能正常起落
32 | 机器人语音提示“接水槽未安装”如何处理？ | 1.取下Robot正面上盖，拨动电源开关至“O”关机， 2.请将安装滚筒拖布的一侧稍微抬起。 3.拨开接水槽蓝色卡扣，取下接水槽，检查接水槽磁铁是否丢失 4.若未丢失，请将接水槽安装回机器底部。听到“咔哒”声音表示安装到位，重新开机使用观察 5..若丢失，请联系售后处理 注：若翻面安装，请先取下Robot污水盒
33 | 激光传感器异常，如何处理？ | 一.激光传感器异常 1.请轻轻拨动激光组件，并将雷达玻璃镜片转至正面，用小刷子或干净的抹布轻轻擦拭。 2.关机重启观察；
34 | 机器人提示“滚筒拖布被缠绕 ”如何处理？ | 1. 双击RobotAUTO按键，滚筒固定座会自动向外扩出。 2. 手指按压滚筒固定座内侧的卡扣释放键，向外轻拉滚筒端盖；取出滚筒拖布。稍微用力拔出滚筒端盖；并清理滚筒拖布。 3. 取下Robot污水盒，将机器翻转，其底部朝上放置； 4. 使用清理小工具或一字螺丝刀等工具清理滚筒腔体，确认清理干净后，拨动滚筒腔体的轴承，确认其能流畅转动。 5. 请将滚筒端盖重新安装到滚筒拖布上； 6. 请将滚筒拖布对准滚筒电机往里轻推，听到“嗒”一声表示安装到位。滚筒端盖与滚筒固定座顶端保持在一个平面上为安装到位。 7. 双击RobotAUTO按键，滚筒固定座会自动内收。 8. 污水箱重新安装回基站内。 9.将机器重新启动后再观察，若依旧提示“滚筒拖布被缠绕”请联系科沃斯售后处理。
35 | 基站不出热水如何处理？ | 1.请将清水箱清水加满 2.请打开APP>进入设备>右上角设置-基站高级设定>在洗拖布方式选择热水标准“热水标准/热水深度” 3.清水加热是一个动态的过程；热水洗前段过程温度会略低
36 | 机器人未按预约时间自动执行清洁工作? | 1.确认地宝处于开机状态 2.确认APP中免打扰模式未打开；勿扰模式下不响应预约工作。 3.APP中检查电池电量情况；确认电量充足 4.APP设置中检查预约任务，确认正确设置或者保存。
37 | 地图出现异常(歪斜、重叠)的情况时如何处理? | 1.可在APP地图管理中使用"恢复地图"功能,恢复出初始保存的地图,继续使用; 2.若初始保存的地图不满足需要,可删除地图,重新建图。
38 | 机器人有时不能避障？ | 1.请检查线激光模组(在机器人正前方撞板中心位置)是否沾灰,如有沾灰请用干纸巾轻轻擦拭; 2确认地宝设置中“AIVI 3D”开关处于打开状态。 注：对于黑色和线类物体机器可能会减速轻碰。
39 | 机器人连接网络指导 | 下载并注册登入ECOVACS HOME App 1.将Robot放在靠近充电座的地方，用手机扫描Robot上的二维码(提示:您也可以从App Store下载ECOVACS HOME应用程序); 2.安装App，注册，然后登录到App主界面。 配网 1.扫描Robot二维码，输入Wi-Fi密码，点击即可登录。 2.按照App界面提示，掀开Robot正面上盖，拨动电源开关至“I”开机，等待声音。选择“下一步”短按配网按键”，确认听到“已释放蓝牙热点”语音提示后，选择“下一步”启动热点连接，等待网络连接。 3.连接完成后，您可以继续为DEEBOT命名。
40 | 机器人不执行智能断点续扫如何处理？ | 1. 确认智能断点续扫开关是否开启。 2. 在勿扰模式时间内无触发智能断点续扫。 3. 机器自动返回充电后是否触发故障报警，如出现故障报警，断点续扫无法触发。 4. 触发智能断点续扫后，不能将机器开关重启或恢复出厂设置。 注：断点续扫功能，仅支持自动工作模式下生效。
41 | 基站相关功能使用？ | 1.打开App点击进入”进入设备” 2.点击“基站功能”进入基站控制面板，可依次根据机器的工作进程，选择集尘、烘干、清洗拖布 注：可实时在App上查看到基站工作状态
42 | 如何升级固件版本？ | 点击进入“进入设备”，点击页面右上角“设置”>点击“地宝高级设置”>点击“机器人信息”>点击“地宝升级”根据提示升级即可。
43 | 如何正确使用机器人Wi-Fi管理功能？ | 1. 确认地宝已成功连接APP，并处于在线状态。 2. 打开APP点击进入“进入设备”，点击页面右上角“设置”>点击“地宝高级设置”>点击“机器人信息”>Wi-Fi管理>点击“+”可添加多个Wi-Fi信号。
44 | 如何设置虚拟墙？ | 1.在地图中可通过划线或划框的方式画定虚拟墙位置 2.同时可选择虚拟墙的作用，分为“扫地/拖地均生效、仅拖地生效”2种类型 3.选定后，地宝工作时会自动避开虚拟墙框定的区域 | 1请勿在基站周围设置虚拟墙，以免影响机器正常清洁任务。
45 | 如何设置预约清洁？ | 1.通过App，可对全屋清洁/定制清洁/区域清洁 2.点击预约可新增预约清洁任务 3.可通过设置“重复”频率选择每周重复执行的时间
46 | 如何设置定制清洁场景？ | 1.确保地宝已成功连接ECOVACS HOME App，并处于在线状态， 2.打开App点击进入”进入设备”点击页面右上角“设置”完成家庭环境地图的创建， 3.点击设置-点击场景定制-点击添加 3.可直接在页面中添加“日常清洁/深度清洁“等场景，同样也支持编辑更改区域及清洁参数 4.也可手动选择区域，设置清洁偏好并保存。
47 | 如何创建多层地图？ | 1.确保地宝已成功连接ECOVACS HOME App，并处于在线状态， 2.打开App点击进入”进入设备”点击“地图”点击“+”新增地图 注：请先将地宝搬至新环境
48 | 滚筒拖布支架无法外扩，如何处理？ | 1.在App-地宝高级设定“双恒贴边清洁”是否已经开启若未打开请打开后使用 2.在APP中检查清洁模式是否选择的是边扫边拖模式 3.检查滚筒拖布是否有异物卡住，若有请取下清理
49 | 如何正确使用OK YIKO语音助手？ | 1.打开APP>进入设备>点击右上角”YIKO图标>点击“设置”>打开语音助手。 2.您也可以在YIKO语音技能查看更多的语音指令。 注：关闭状态地宝灯显为“橙色”状态，
50 | 如何使用机器人童锁功能？ | 1.若您的机器人已配网，可打开ECOVACS HOME>进入设备>设置>地宝高级设定>童锁>可开启或关闭 注：地宝在基站内待机状态时，您也可以通过“YIKO语音助手”开启或关闭童锁功能
51 | 如何设置沿地板方向清洁？ | 一.设置沿地板方向清洁 1.点击右上角”设置“>选择”地宝高级设定”>选择“沿地板方向清洁”可开启或关闭。 2.点击“去设置”>在地图上选择需要设置的区域>选择“木地板”>点击“直角90°”图标可以调整地板木纹横向或纵向方向显示。
52 | 如何设置先扫地毯功能？ | 一.设置先扫地毯功能 1.点击右上角”设置“>选择”地宝高级设定”>选择“先扫地毯”可开启或关闭。 注：不打湿拖布先扫地毯，完成后再清洁其他区域。
53 | 如何使用顺序清扫？ | 1.若您的机器人已配网，可打开ECOVACS HOME>进入设备>设置>地宝高级设定>清扫顺序>依次点击区域设定清洁顺序
54 | 机器人出现工作声音大/异常声音如何处理？ | 地宝工作时异音： 1.打开APP>进入设备>向上滑动页面>吸力选择标准（超强/强劲模式下声音会明显增大） 2.转动万向轮，确认转动是否顺畅； 3.取下边刷，确认边刷与边刷轴承是否有缠绕；若有，请清理 4.取下滚刷与滚刷盖板，确认滚刷与滚刷盖板是否有缠绕；若有，请清理 5.取下滚筒拖布，确认滚筒拖布是否有缠绕；若有，请清理 6.清理尘盒及吸尘口，确认尘盒滤芯是否有潮湿，若有，请务必晾干后使用 基站工作时异音： 1.烘干异音： 请将基站进行断电重启，手动在APP上重新打开烘干功能。观察声音是否消除，若仍异响，请按流程处理。 2.集尘异音： 2-1请检查集尘仓门正确安装到位。当听到清晰的“哒”声时，表示仓门已安装到位。 2-2请检查尘袋正确安装到位。 3.洗滚筒拖布异音： 3-1.检查可拆底座是否有异物导致洗拖布异音，清理后使用观察。 3-2.检查污水盒是否堵塞导致污水吸取异常产生异音，建议先清理污水盒后使用观察。 | 1选择大吸力，工作声音会变大的同时工作时间也会变短。
55 | 找到基站回不去（打滑）如何处理？ | ①检查基站斜坡底座及周边地面是否水渍较多，若是，请使用干的抹布擦拭回充托盘及周围地面。 ②将机器关机，翻转后底部朝上，先把抹布打湿拧干后转动擦拭驱动轮，再用干抹布擦拭干净驱动轮上的水渍 ③检查滚筒拖布是否已安装到位，若是，请重新安装 ④检查机器人可拆卸斜坡底座与可拆清洁槽托盘是否安装到位，若否，请同时取下并重新安装； 以上操作完成您可以将地宝放置基站正前方，长按机器人“启动按键”观察是否能够返回基站，若有效，说明机器返回基站的功能是正常的，若无效，请联系我们售后处理

## YEEDI-EN
Number | Question | Solution | Mark
1 | Guidelines for the correct installation of the robot | 1. Please open the outer box to take out Robot, Base, Station, Power Cord, and remove the Robot impact protector, the protective bag on the Station, etc. 2. Please turn the Robot over. 3. Please take out the side brush in the box, align it with the slot and press it down, when you hear a "tapping" sound, it is in place. 4. Please install the base, press both sides, and hear a "ta-da" sound to indicate that it is in place. 5. Please use the power cord to connect with the power connector on the back of the station, toggle the power switch on the back of the station to the 'ON' position，find a suitable location to place it against the wall, and turn on the power. (It is recommended to place the station on a flat hard surface, and do not place objects within 5cm from the left, right and 80cm from the front). Warm tips: Priority placed on tile floors, if you place it on the floor, please check the bottom of the station regularly to see if there is any water residue, if there is, please clean it up in time to prevent moisture.
2 | Robotic Crating Guidelines | 1. Remove the top cover of the Robot, turn the power switch to "O" , and remove the side brush. 2. Remove the Robot dirty water box and empty it, remove two water tanks and empty them, then put them back. 3. Unplug the power cord from the base station and remove the base. 4.Smoothly place the Station into the packing box, then place a paper-moulded protective layer on top of the Station. 5. Gently place the Robot on top of the paper-mould, and then place the paper-mould protective layer to protect the Robot from damage. Put the removed accessories such as side brush, power cord and base back into the packing box in order.
3 | How to properly charge a robot and instructions for energy energy-saving charging? | 1. Remove the cover and turn on the Robot by flicking the power switch to "I". 2. Place the Robot in front of the station; long press the "start button" to let the Robot return to the station automatically and hear the voice prompt "start charging". Instructions for charging the robot after starting energy-saving charging: 1. Open the app - click enter - Settings - Station Advanced Settings - energy-saving charging, turn on the function. Energy saving charging instructions: 1. Default off, when it is on, the battery will be full only in the set period, and keep at the safe charge in other periods; 2. To ensure the normal operation of the robot, the battery may still be charged during non-energy-saving charging hours. If a task is not completed, the robot will be charged to the required level during the non-energy-saving charging period (the default charging duration is 7 hours, and cannot be set to be less than 7 hours); 3. During non-energy-saving charging periods, the robot will be charged to a minimum of 30% and then maintained at 30%;
4 | How to troubleshoot a robot that fails to charge? | Friendly Reminder: When your robot cannot charge or power on, please try the following steps: 1.First confirm the home power outlet has electricity. Press the power cord connector on the back of the charging station to ensure proper connection，toggle the power switch on the back of the station to the 'ON' position，and confirm the station's power plug is correctly connected to the outlet. The indicator light on the front of the station will illuminate. 2.Remove the robot's cover, toggle the power switch to "I" to power on, and long-press the Auto button to let the robot automatically return to the station for charging. 3.If the robot cannot power on, manually dock it directly. The Auto button light will blink to indicate charging. You can also check the charging status in the app, where a lightning icon will appear (please show this lightning icon in the video). If manual or automatic docking fails, perform the following: ① Clean and wipe the charging contacts on the station to ensure normal resilience. ② Clean and wipe the charging contacts at the robot's rear. After completing the above steps, re-dock and observe. If the issue persists, contact after-sales customer service.
5 | How to Replace the Dust Bag / Alert: Dust Bag Full | 1. Remove the dust collection cabin cover; 2. Remove and discard the dust bag; 3. Wipe the dust collection cabin with a dry rag and install a new dust bag; 4. Close the dust collection cabin cover; 5. In the app, please click Settings -Maintenance -Dust Bags-I've Replaced.
6 | How to disassemble/install the dust collection cabin filter cotton？ | 1. Remove dust collection cabin cover; 2. remove the dust bag; 3. slide the filter foam holder to the right and remove it. 4. Remove the filter pad from the back and clean it. 5. Reinstall the filter pad back into the holder. 6. reinstall the filter pad holder back into the dust collection cabin. 7. Install the dust bag in place and close the dust collection cabin lid. (Note: If washed, please air dry before use)
7 | How do I add cleaning solution? | 1.Remove the dust collection cabin cover; 2.Pull out the entire cleaning solution unit; 3.Open the top lid, add cleaning solution (Use only Yeedi Robot cleaning solution and ensure the fill level does not exceed the dispensing outlet), securely close the lid, and reinstall the tank into the docking station; 4.Close the dust collection cabin cover; 5.Open the app and enable the "Auto Cleaning Solution Adding" feature; Note: Cleaning solution is automatically dispensed. Do NOT add cleaning solution directly to the water tank.
8 | Mapping Guide | I. Preparation Before Creating a Map Open all doors, remove obstacles from the floor, and ensure sufficient lighting to allow the map to cover the entire home environment. Lift the upper cover of the robot, toggle the power switch to "I" , and place it directly in front of the charging dock. Press and hold the robot's "Auto" button to initiate automatic return to charging. Once docked successfully, charging will begin. II. Quick Mapping Note: Ensure your robot is connected to the internet and online. Using the App Open the Yeedi HOME app > Enter> Mapping. After mapping is complete, the robot will announce, "Mapping completed. Please check the map in the app." This indicates the map has been created successfully. Additional Notes: You can also press the robot's AUTO button to begin cleaning. The robot will map while working. Upon completion, it will say, "Cleaning finished. Returning to charge," and the map will also be created. After editing the map, manually back up the map to avoid data loss. | Key Notes: Do not follow or move the robot during mapping to avoid inaccuracies. Do not relocate the charging dock after mapping to prevent positioning errors or failed auto-return.
9 | How to Use Mopping Function (Water Tank Version) | 1.Remove the clean water tank and fill to the maximum water level line. 2.Measure ~20ml of cleaning solution into the cap (dilution ratio 1:200), then pour into the tank. 3.Securely attach the lid and return the tank to the Station. 4.Power on the robot, place it directly in front of the Station, press and hold the "Auto" button to initiate charging. Charging starts after successful docking. 5.Press the "Auto" button to begin simultaneous vacuuming and mopping.
10 | Side Brush Removal, Cleaning, and Reinstallation | Friendly Reminder: If debris becomes tangled in the side brush or a "brush entangled" alert appears, follow these steps: 1.Power off the robot by switching the power toggle to "O", remove the dirty water box, and flip the robot upside down. 2.Detach the side brush and clean it using a cleaning tool (e.g., a small brush or tweezers). 3.Reattach the side brush by aligning it with the slot and pressing downward until a "click" sound confirms proper installation. 4.Reinstall the dirty water box.
11 | V-Shaped Comb Removal, Cleaning, and Reinstallation | 1.Power off the robot by switching the toggle to "O", remove the dirty water box, and flip the robot upside down. 2.Press the two tabs on the roller brush cover to release it, then remove the roller brush. 3.Detach the V-shaped comb (Tip: Rinse with water and ensure it’s fully dry before reuse). 4.Reinstall the V-shaped comb. 5.Reinstall the roller brush and rotate it manually to confirm smooth movement. 6.Align the roller brush cover with the slots on the robot and press firmly until a "click" confirms proper installation. 7.Reattach the dirty water box.
12 | Main Brush Removal, Cleaning, and Reinstallation | Friendly Reminder: If you notice abnormal clicking sounds, brush entanglement alerts, or reduced suction power after extended use, follow these steps: 1.Power off the robot by switching the toggle to "O", remove the dirty water box, and flip the robot upside down. 2.Press both tabs inward on the main brush cover to release it, then remove the main brush assembly. 3.Clean debris/hair Wrappings from the main brush. 4.Reinstall the main brush and rotate it manually to ensure smooth movement. 5.Align the main brush cover with the slots on the robot and press firmly until a "click" confirms proper installation. 6.Reattach the dirty water box.
13 | Dustbin Removal, Cleaning, and Reinstallation Guide | Friendly Reminder: If you notice reduced suction power or a full dustbin after extended use, follow these steps: 1.Power off the robot by switching the toggle to "O", then press the dustbin release latch and remove the dustbin. 2.Gently press the side latch to open the dustbin lid, then empty the contents into a trash bin. 3.Remove the filter (Tip: Rinse the dustbin and filter with water if heavily soiled). 4.After cleaning, reinstall the filter and close the dustbin lid firmly until a "click" confirms proper closure. 5.Place the dustbin back into the robot and reattach the top cover. Key Notes:Water rinsing is allowed, but ensure full drying before reuse to prevent moisture damage.
14 | Alert: Anti-drop Sensors Dust Accumulation | Friendly Reminder: If you encounter an alert about "Anti-drop sensors dusty" or "Anti-drop sensors error", follow these steps: 1.Remove the dirty water box, flip the robot upside down, and gently wipe the Anti-drop sensor with a soft, dry cloth to remove dust or debris. 2.Reattach the dirty water box, power cycle the robot (turn off, then on), and check if the alert resolves.
15 | ALERT: Clean Water Tank Anomaly | 1.Remove the fresh water tank, open the lid, and refill promptly with water. 2.Inspect the float mechanism to ensure it resets properly after displacement. 3.Reattach the tank lid securely, verifying all latches are fully engaged. 4.Reinstall the tank into the base station.
16 | ALERT: Waste Water Tank Anomaly | 1. Remove the tank and dump the sewage. (If dirt remains in the bottom of the tank, a cleaning brush may be used to assist in cleaning it out.) 2. Check the float in the Waste Water Tank to ensure that it is pivoted to return properly. 3. Reclose the top lid of the Waste Water Tank and ensure that the clips are securely fitted in place. 4. Reinstall the Waste Water Tank back into the station. Note: Cleaning brush not supplied as standard
17 | Clean Water Not Dispensing | Phenomenon: No fresh water coming out of the base station during mopping and self-cleaning. 1. Remove the water tank, check that there are no foreign objects between it and the Station, and make sure that the water tank is placed flat. 2. Check that the sealing plug of the water tank on the station has been installed correctly and is tightly fitted. 3. Open the water tank, remove the filter, disconnect the water hose and rinse the filter carefully with clean water. After rinsing, reinstall the filter, and secure the tank.
18 | How do I remove the roller mop and install the roller mop? | Warm tips: When you are in the process of using if you have encountered the robot roller mop not installed / roller mop is entangled and so on, you can follow the following steps to try: I: Remove the roller mop 1. Double-click the Robot AUTO button and the roller mop component will automatically expand outwards. 2. Press the release button on the inside of the roller mop component and pull the end cover outward gently; remove the roller mop. 3. Firmly pull the end cover to separate it from the roller mop. Note: The roller and mop are integrated; the mop cannot be replaced separately. Installation of roller mop 1.Reattach the end cover to the roller mop assembly. 2.Align the roller mop component with the roller motor and push inward until a "click" confirms proper installation. 3.Double-press the Robot AUTO button to roller mop component. Note: Expansion mode is required for both removal and installation. Do NOT double-press the AUTO button inside the station.
19 | Troubleshooting: Bumper Stuck Alert | 1.Remove the robot's bumper protector strip. 2.Gently tap the left, center, and right sections of the bumper to ensure it springs back properly.
20 | Alarm: Abnormal dust bag installation | 1. Disconnect the power supply and remove the dust collection cabin cover; 2. Remove the dust bag 3. Reinstall the dust bag and close the dust collection cabin cover. 4. Turn on the power, open APP, click the auto-empty in the station function for testing.
21 | Alarm: Difficulty running, check drive wheels | Warm tips: During cleaning process, the robot alarms running difficulties or slippery, etc., you can try as follows: 1. Remove the top cover of Robot, toggle the power switch to "O", remove the dirty water box and turn the robot over; 2. Press and turn the drive wheels to clear any tangles; 3. Wipe with a dampened and wrung out cloth or use a brush to remove surface stains.
22 | How to Fix Erratic Cleaning Paths? | Warm tips: If the robot spins in circles or moves unpredictably, try these steps: 1. Please check whether the laser module (in the centre of the crash plate in front of the robot) is stained with dust, if it is stained with dust, please wipe it gently with a dry paper towel. 2. Check whether there are more obstacles in the indoor environment, because high precision obstacle avoidance may make the route look messy, it is recommended to tidy up a little; 3. Check whether the driving wheel is dirty, if so, please use a dry rag to wipe clean.
23 | How do I install and remove the base? | 1. Align the base with the station and press both sides evenly with both hands until you hear a "clatter" sound to indicate that it is in place. 2. Slightly lift the entire base and gently lift the base upwards to remove the base.
24 | How do I install an overflow float? | 1.Remove the mop washing tray. 2. Install the longer end of the float onto the mount first, followed by the shorter end. After completing the installation, pivot the overflow float up and down, if it returns naturally, the installation is considered normal. Note: The magnet should always remain in the bottom position of the float after installation is complete.
25 | Mop Washing Tray Maintenance Guide | 1. Remove the mop washing tray. 2. Wash the tray with water; then dry thoroughly to remove water stains. 3. Reinstall the tray back into the base station. Note: Ensure the overflow float (water level sensor) is properly secured.
26 | Handling Missed Cleaning Areas | 1.Check for rugs/mats blocking doorways. and check in the app-Map Management-Edit Map-Carpet Settings-Bypass. 2.The robot can climb up to 2cm. If thresholds/furniture exceed 2cm in height/thickness, the area will be skipped. 3.To prevent collisions with door frames or furniture, the robot may intentionally avoid tight spaces, causing minor missed spots. Friendly Reminder: In cluttered environments, briefly declutter problem areas and observe if cleaning coverage improves. | Definition of "Missed Cleaning Areas":After the robot's voice prompt confirms cleaning completion, any areas not covered during the cycle can be identified as Missed Cleaning Areas.
27 | Alarm: Abnormal cleaning sink | 1. Make sure the mop washing tray is installed in place. 2. Make sure the overflow float is installed properly (please also check the magnet on the float). 3. Please check whether there is water in the mop washing tray: ①If there is no water Check if the overflow float is obstructed. If so, clear debris and ensure it moves freely (it should snap back into place when released). ②If there is water (1) Remove the dirty water tank, open the cover, and check the sealing ring for debris. Wipe it clean and secure the lid tightly. (2)Remove and clean the plug, then reinstall. Ensure no debris blocks the tank-base connection. (3)In the app, use the "auxiliary drain" feature. Observe if water is drained. (4) If pumping fails, remove the tray, empty the water, clean the tray and reinstall. (5).Re-plug the power switch of the station, use the mopping function again to observe the waste water drained situation.
28 | How to Clean the dirty water box? | 1. Press the blue release button and remove the dirty water box. 2. Open the top cover and dump the waste water inside. 3. Remove the filter, clean the filter and the dirty water box (you can use the cleaning tool to help clean it). 4. Reinstall the filter and close the cover. 5. Put the dirty water box back into the Robot, the "click" sound indicates that the installation is in place.
29 | How to Clean the Water Tray? | 1.Double-press the AUTO button. The roller mop will automatically extend. Lift one side of the mop assembly slightly. 2.Slide up the blue latch to release the water tray. Take out the filter and clean both the tray and filter thoroughly (use tools if needed). 3. Place the filter back into the water tray. 4.Reattach the tray back into the robot. A "click" sound confirms proper installation. 5.Double-press AUTO again to retract the rollers. Note: If flipping the robot to clean, remove the dirty water box first to prevent leaks.
30 | ALERT: Dirty Water Box Abnormal | 1.Remove the dirty water box, empty it, and clean the filter. Reinstall the lid firmly to ensure a tight seal. 2.Press the drain port to check for blockages. If the tank has water, pressing should release water. Clean the port with a brush. 3.Press the charging contacts on the base’s right side for 1-2 seconds, release and check if the drain rod moves up/down smoothly.
31 | Voice Alert: Water Tray Not Installed | 1.Remove the top cover and flip the power switch to "O" (off). 2.Lift the side of the robot where the roller mop is installed. 3.Release the blue latch to remove the tray. Inspect the tray for missing magnets. 4.If the magnet is present: Reattach the tray until you hear a "click". Restart the robot. 5.If the magnet is missing: Contact customer service for assistance. Note: If flipping the robot to install, remove the dirty water box first to prevent leaks.
32 | ALERT: Laser Sensor Abnormal | 1.Gently rotate the laser unit to face the radar lens forward. Wipe the lens with a soft brush or clean cloth. 2.Power off the robot, wait a few seconds, then turn it back on.
33 | ALERT: Roller Mop Tangled | 1.Double-press the Robot AUTO button to extend the roller mop component. 2.Press the release latch inside the roller mop component, pull out the roller mop, remove the end cover, and clean it thoroughly. 3.Remove the dirty water box and flip the robot upside down. 4.Use a cleaning tool or flathead screwdriver to clear the roller cavity. Ensure it’s clean, then spin the roller motor bearing to confirm smooth movement. 5.Reattach the roller end cover to the roller mop. 6.Align the roller mop with the roller motor and push until you hear a "click." 7.Double-press the Robot AUTO button to retract the roller mop component. 8.Reinstall the dirty water box. 9.Restart the machine. If the error persists, contact Yeedi customer support.
34 | No Hot Water from Station | 1.Fill the clean water tank. 2.Open the app > click enter> click settings>station advanced settings> wash method, select "Standard/Deep" . Note: Water heating is dynamic. Initial wash cycles may have slightly lower temperatures.
35 | Cleaning did not start as scheduled | 1.Ensure the robot is powered on. 2.Check if "Do Not Disturb" mode is enabled in the app; scheduled tasks won't run during active hours. 3.Check the battery level in the app and ensure it's sufficient. 4.Verify the scheduled task in the app settings is correctly set and saved.
36 | How to handle map issues (distortion, overlap)? | 1.Use the "Restore Map" feature in the app's map management to revert to the original saved map. 2.If the original map is inadequate, delete it and create a new one.
37 | Why isn't the robot avoiding obstacles? | 1.Check the laser sensor (centered on the front bumper) for dust. Wipe gently with a dry cloth if needed. 2.Ensure "AIVI 3D" mode is enabled in the app settings. Note: The robot may slow down and lightly touch black or thin objects.
38 | Guide to Connecting Your Robot to Wi-Fi | Download and Log In 1.Place the robot near station and scan the QR code on the robot with your phone. (Tip: You can also download the Yeedi app from the App Store.) 2.Install the app, register, and log in to the main interface. Wi-Fi Setup 1.Scan the robot's QR code, enter your Wi-Fi password, and click to connect. 2.Follow the app prompts: Open the robot's top cover, switch the power to "I," and wait for the sound. Select "Next," press the network button briefly, confirm you hear "Bluetooth hotspot released," then select "Next" to start the hotspot connection. Wait for network access. 3.Once connected, you can name your Robot.
39 | What to do if the robot isn't resuming cleaning from the last stopping point? | 1. Ensure the "Resume Cleaning" feature is enabled. 2. The "Resume Cleaning" feature won't activate during "Do Not Disturb" hours. 3. If the robot returns to charge and triggers an error alarm, "Resume Cleaning" won't activate. 4. Don't restart or reset the robot after activating "Resume Cleaning." Note: "Resume Cleaning" only works in auto mode.
40 | How to Use Base Station Features? | 1.Open the app and click "Enter." 2.Click "Station" to access the control panel. 3.Select dust collection, drying, or mop washing based on the robot's current task. Note: You can check the base station's real-time status in the app.
41 | How do I upgrade the firmware version? | 1.Click "Enter Device", click "Settings" in the upper right corner of the page > Click "Robot Advanced Settings" > Click "About Robot" > Click "Robot Upgrade" and follow the prompts to upgrade.
42 | How to add more Wi-Fi signals? | 1. Make sure Robot has been successfully connected to the APP and is online. 2. Open APP>click "Enter">click "Settings"> click "Robot Advanced Settings" > click "About Robot" > Wi-Fi > click "+" to add multiple Wi-Fi signals.
43 | How to Set Up a Virtual Wall? | 1.Draw a line or frame on the map to define the virtual wall area. 2.Choose the virtual wall's function: "Active for both sweeping and mopping" or "Only active for mopping." 3.Once set, the robot will automatically avoid the virtual wall area during cleaning. | Do not set up virtual walls around the base station to ensure normal cleaning operations
44 | How to Schedule a Cleaning? | 1.Use the app to schedule a full-house, custom, or zone cleaning. 2.Click "Schedule" to add a new cleaning task. 3.Set the "Repeat" frequency to choose weekly recurring times.
45 | How to Set Up a scenario clean? | 1.Ensure the robot is connected to the Yeedi app and online. 2.Open the app, click "Enter ", then click "map" to create a home environment map. 3.After that, click "Settings" -"scenario" -"Add." 4.Add scenarios like "Daily Cleaning" or "Deep Cleaning" directly on the page. You can also edit areas and cleaning parameters. 5.Alternatively, manually select areas, set cleaning preferences, and save.
46 | How do I create a multi-layer map? | 1.Make sure Robot has successfully connected to Yeedi App and is online. 2. Open the App and click "Enter ", click "Map" and click "+" to add a new map. Note: Please move the Robot to the new environment first.
47 | What to do if the roller mop won't expand? | 1.In the app, check if "TruEdge Adaptive Edge Mopping" in the robot advanced settings is enabled. If not, enable it. 2.In the app, check if the cleaning mode is set to "Vacuum and Mop." 3.Check if the roller mop is jammed with debris. If so, remove and clean it.
48 | How do I use the robot child lock feature? | 1. If your robot has been connected to the network, you can open Yeedi>Enter>Settings>Robot Advanced Settings>Child Lock>Can be turned on or off. Note: When Robot is in standby mode in the station, you can also turn on or off the child lock function through "YIKO voice assistant".
49 | How do I set up to clean along the floor? | 1. Click "Settings" > select "Robot Advanced Setting" > select "Clean along the floor" to turn it on or off. 2. Click "Settings" > Select the area you want to set on the map > Select "Wood Floor" > Click "Right Angle 90°" icon to adjust the wood grain display.
50 | How do I set up the clean carpet first feature? | 1. Click "Settings" > Select "Robot Advanced Settings" > Select "Clean Carpet First" to turn it on or off. Note: Set the cleaning strategy for the carpet to "Vacuum Only" in advance. The robot will vacuum the carpet first, return to the base to wash the mop, and then clean other areas.
51 | How do I set cleaning sequence？ | 1. If your Robot has been equipped with a network, you can open Yeedi app>Enter>Settings>Robot Advanced Settings>Sequence>Click on the areas in order to set the sequence.
52 | What to do if the robot makes loud or unusual noises during operation? | For the robot 1. Open APP>enter >slide up the page>select "Standard" suction power (the sound will be obviously increased in super/strong mode) 2.Rotate the universal wheel to check if it moves smoothly. 3.Remove the side brush and check for any debris entangled around it or the bearing. Clean if necessary. 4.Remove the main brush and its cover, checking for any debris. Clean if necessary. 5.Remove the roller mop and check for any debris. Clean if necessary. 6.Clean the dust bin and suction inlet. Ensure the filter is dry before use if it is damp. For the station 1. Drying noise: Power off and restart the base station, then manually reopen the drying function in the app. Check if the noise stops. If not, contact after sales service. 2. Dust collection noise: 2-1 Please check the dust collection cabin cover is correctly installed in place. A clear "da" sound indicates it is secured. 2-2 Please check that the dust bag is correctly installed. 3. Mop washing noise: 3-1. Check mop washing tray for any debris causing noise during mop washing. Clean and observe. 3-2. Check if the dirty water tank is clogged, which may cause abnormal suction noise. Clean the tank first and observe. | Note: Selecting high suction power increases operating noise and shortens working time.
53 | What to do if the robot finds the station but can't return due to slipping? | 1.Check if there is excess water inside the mop washing tray and the surrounding floor. If so, wipe the tray and surrounding area with a dry cloth. 2.Turn off the robot, flip it over, and clean the drive wheels. First, dampen a cloth, wring it out, and wipe the wheels. Then, dry them with a clean cloth. 3.Check if the roller mop is properly installed. If so, reinstall it. 4.Check if the mop washing tray is properly installed. If not, remove and reinstall it. After completing the above steps, place the robot directly in front of the base station and press the "Auto" button to see if it can return. If it works, the function is normal. If not, contact our after-sales service.

## YEEDI-CN（参考）
Number | Question | Solution | Mark
1 | 正确安装机器人指引 | 1. 请打开外包装箱取出Robot，斜坡底座，基站，电源线，并移除Robot防撞保护条，基站上的保护袋等。 2. 请将Robot翻转后，底部朝上放置。 3. 请在包装箱内取出边刷，对准卡槽后往下按，听到“嗒”一声表示安装到位。 4. 请安装基站斜坡底座，按压斜坡底座两边，听到“哒”声表示安装到位。 5. 请使用包装箱内的电源线，和基站背面电源接口连接，寻找合适位置靠墙摆放，接通电源。 （建议将基站放置在平坦的硬质地面，左右5cm和前方80cm 范围内不要放置物品） 温馨提示： 优先放置瓷砖地面使用，若您放置在地板使用，请定期检查基站底部是否残留水渍，若有请及时清理，以防受潮。
2 | 机器人装箱指引 | 1.取下Robot上盖，将电源开关拨至“O”关机，取下边刷。 2.取下Robot污水盒并清空，取下基站清&污水箱并清空，然后放回原处。 3.拔下基站电源线，取下斜坡底座。 4.先将基站平稳地放入包装箱内，然后在基站上方放入纸塑保护层。 5.轻轻放置Robot于纸塑之上，再放入纸塑保护层，以保护Robot不受损伤。依次将拆下的边刷、清洁液、电源线、基站斜坡底座等配件放回包装箱内。
3 | 如何正确给机器人充电及节能充电说明？ | 1.取下Robot正面上盖，拨动电源开关至“I”开机。 2. 将Robot放置基站正前方；长按下“启动按键”，让机器人自动返回基站，听到语音提示“开始充电” 二 . 开始节能充电后的机器人充电说明： 1.打开App-点击进入设备-设置-基站高级设定-谷点充电，开启该功能。 节能充电说明： 1.默认关闭, 开启后,仅在设置的时段内充满电池,其他时段保持在安全电量； 2.为保证机器人正常运行,非节能充电时段,仍可能向电池充电。如有任务未完成,机器人会在非节能充电时段，充至所需电量（默认充电时长7小时，不可设置小于7小时时长）； 3.非节能充电时间段,会充至最低电量30%，然后维持在30%电量；
4 | 机器人若充不进电/无法充电，该怎么处理？ | 温馨提示： 当您的机器人若出现无法充电或者无法开机等情况，您可以按如下步骤进行操作尝试： 1.请先确认家里电源插座有电，按压基站背面的电源线接口，确认正常连接，（若为美版机器，需打开基站背面的电源开关）并确认基站电源插头与电源插座正确连接，此时基站前方指示灯亮起。 2.取下Robot正面上盖，拨动电源开关至“I”处确认开机，长按“启动按键”让机器人自动返回基站对接充电 3.若Robot无法开机，可手动直接对接，待auto按键灯闪烁表示正在充电，也可以在APP中查看地宝充电状态;充电状态会有闪电图标显示（请在视频中展示APP充电闪电图标） 4.若手动或自动无法对接充电，您可以这样操作 ①请清理擦试基站充电极片确认回弹正常 ②请清理擦试地宝尾部的电极片； 以上操作完成后，请重新对接后在观察，仍旧无效，请联系售后客服处理。
5 | 如何更换集尘袋/机器提示尘袋已满？ | 1. 取下集尘仓盖； 2. 取出尘袋并丢弃； 3. 用干抹布擦拭集尘仓，安装新尘袋； 4. 关闭集尘仓盖； 5.请在APP里面点击“耗材与部件”>“尘袋”>“我已更换”
6 | 如何拆/装集尘仓过滤棉？ | 1. 取下集尘仓盖； 2. 取下尘袋； 3. 将过滤棉支架向右滑动并取下。 4. 从背面取下过滤棉，并将其清理干净。 5. 将过滤棉重新安装回支架内。 6. 将过滤棉支架重新安装回集尘仓内。 7. 将尘袋安装到位并盖好集尘仓的盖。 （注：若水洗后请晾干后再使用）
7 | 如何添加清洁液？ | 1. 取下集尘仓盖； 2. 向外抽拉出整个清洁液盒； 3.打开上盖，加入清洁液（请使用一点品牌地宝专用的清洁液，并确保添加量不超过出液口的位置），盖紧上盖，并将其装入基站内； 4. 关闭集尘仓盖； 5.进入APP，开启智能添加清洁液功能； 注：清洁液可自动添加，切勿往水箱里加清洁液。
8 | 机器人地图创建 | 一：创建地图前准备 1. 请打开房门并移除地面杂物并保证光线充足，以便地图能够覆盖整个家居环境； 2. 掀开Robot正面上盖，拨动电源开关至“I”，放置在基站正前方; 3. 长按Robot“auto”键，让机器自主返回充电，对接成功后开始充电。 二：快速建图 提示：确认您的机器人已连接网络，并处于在线状态。 1. 使用APP 打开Yeedi HOME>进入>快速建图。 2. 建图完成后机器人会有语音播报“建图已完成，请在app中查看”此时地图已创建成功。 注： ①您也可以点击机器人“启动按键”启动，机器会边工作边建图，完成后会有语音提示“清洁完成，返回充电”此时地图也可以创建成功。 ②若编辑地图后需手动进行备份地图。 | 拍摄要求： 加文字备注注意事项 1.建图过程中请勿跟随或搬动地宝 2.建图后基站不要移动位置
10 | 如何使用拖地功能？（水箱版） | 1.取出清水箱，加水至清水箱最高水位线； 2.量取约20毫升清洁液倒入瓶盖（按照1:200稀释比例），然后倒入清水箱中； 3.盖紧后放回基站； 4.确认Robot已开机后，并将Robot放置基站正前方；长按Robot“auto”键，让机器自主返回充电，对接成功后开始充电。 5.短按Robot“启动/暂停“键启用边扫边拖任务。
11 | 边刷拆卸，清理及安装 | 温馨提示： 当您的机器人使用一段时间后，若您发现边刷上被缠绕东西或提示边刷被缠绕时等情况，您可以按如下步骤进行相关尝试： 1.取下Robot上盖，将电源开关拨至“O”，取下污水盒，翻转机器； 2.取下边刷，使用清理工具清理边刷； 3.把边刷对准卡槽后向下按压，听到“嗒”一声表示安装到位。 4.重新装回污水盒；
12 | V型梳齿拆卸清理及安装 | 1.取下Robot上盖，将电源开关至“O”关机，取下污水盒，将机器翻转； 2.按住滚刷盖板上两个卡扣，取下滚刷盖板，取出滚刷； 3.取下V型梳齿（温馨提示：可用水冲洗，冲洗后请务必晾干使用） 4.重新装回V型梳齿 5.装回滚刷后，拨动滚刷确认滚刷转动顺畅； 6.将滚刷盖板对准机器卡槽后安装，听到“咔哒”声表示安装到位。 7.重新装回Robot污水盒。
13 | 滚刷拆卸清理及安装 | 温馨提示： 当您的机器人使用一段时间后,若您有发现机器工作中有类似于咔咔声或提示滚刷被缠绕,又或者灰尘吸不干净时等情况,您可以按如下步骤进行尝试： 1.取下Robot上盖，将电源开关拨至“O”关机，取下污水盒，将机器翻转； 2.同时往中间按住滚刷盖板上两个卡扣，取下滚刷盖板，取出滚刷组件； 3.清理滚刷上的缠绕物； 4.装回滚刷后；拨动滚刷确认滚刷转动顺畅； 5.将滚刷盖板对准机器卡槽后安装，听到“咔”一声表示安装到位。 6.重新装回Robot污水盒。
14 | 尘盒拆卸清理安装指导 | 温馨提示： 当您的机器人使用一段时间后，若您发现尘盒已满或吸尘效果不理想时等，您可以按如下步骤进行相关操作尝试： 1.取下Robot面盖，拨动电源开关至“O”关机，按压尘盒卡扣释放键并取出尘盒； 2.轻按尘盒侧边的卡扣，取下尘盒上盖，将内部垃圾倾倒出来； 3.取出滤芯（温馨提示：若尘盒较脏，可用水冲洗尘盒、滤芯）； 4.清理完成后，重新安装滤芯，关紧尘盒，确认听到咔哒一声； 5.将尘盒放入Robot内，装回面盖； 注：可用水冲洗，冲洗后请务必晾干使用
15 | 报警：下视传感器积灰 | 温馨提示： 当您在使用过程中若您有遇到提示下视积灰或下视异常时，您可以按如下步骤尝试： 1.取下Robot污水盒，将机器翻转，擦拭底部下视传感应器，防止灰尘遮挡。 2.重新装回Robot污水盒，关机重启后观察。
16 | 报警：清水箱异常 | 1. 取出清水箱，打开清水箱上盖，给清水箱及时补足清水。 2. 检查清水箱内的浮漂，被拨动后是否能正常回落。 3. 将清水箱的上盖重新合上，并确保卡扣已牢固安装到位。 4. 将清水箱重新安装回基站内。
17 | 报警：污水箱异常 | 1. 取出污水箱，倾倒污水。（若水箱底部残留污垢，可使用清理刷，辅助清理干净） 2. 检查污水箱内的浮漂，确保其被拨动是否能正常回落。 3. 将污水箱的上盖重新合上，并确保卡扣已牢固安装到位。 4. 将污水箱重新安装回基站内。 备注：清洁刷非标配
18 | 清水箱不出清水，如何处理？ | 现象：清洗拖布和自清洁过程中基站不出清水 1. 请取出清水箱，检查其与基站之间是否有异物，并确保清水箱放置平整。 2. 检查基站上的清水箱密封塞已正确安装且紧密贴合。 3. 打开清水箱，取下过滤件，拔掉其连接的水管，用清水仔细冲洗干净。清洗完成后，将水管重新插好，把过滤件归置回原位，最后装回清水箱。
19 | 如何拆卸滚筒拖布及安装滚筒拖布？ | 温馨提示： 当您在使用过程中若您有遇到机器人滚筒拖布未安装/滚筒拖布被缠绕等情况，您可以按如下步骤进行尝试： 一：滚筒拖布的拆卸 1. 双击Robot AUTO按键，滚筒固定座会自动向外扩出。 2. 手指按压滚筒固定座内侧的卡扣释放键，向外轻拉滚筒端盖；取出滚筒拖布。 3. 稍微用力拔出滚筒端盖；可将滚筒端盖与滚筒拖布分离 注：滚筒与拖布为一个整体，拖布无法单独更换 二：滚筒拖布安装 1. 请将滚筒端盖重新安装到滚筒拖布上； 2. 请将滚筒拖布对准滚筒电机往里轻推，听到“嗒”一声表示安装到位。滚筒端盖与滚筒固定座顶端保持在一个平面上为安装到位。 3.双击RobotAUTO按键，滚筒固定座会自动内收。 注：安装与拆卸都需要外扩状态下操作，请勿在基站内双击AUTO按键。
20 | 报警：语音提示撞板被卡住 | 1.请移除Robot防撞保护条。 2.轻拍撞板左中右部位确认回弹正常。
21 | 报警：集尘袋安装异常 | 1. 断开电源，取下集尘仓盖； 2.取出尘袋 3.重新安装尘袋，关闭集尘仓盖 4.接通电源，再次在APP中的基站功能中，点击自动集尘进行测试；
22 | 报警：运行困难，请检查驱动轮 | 温馨提示： 当您在使用过程中，机器报警运行困难或出现打滑时等情况，您可以按如下步骤进行尝试： 1. 取下Robot上盖，拨动电源开关至“O”，取下污水盒，将机器人翻转； 2. 按压并转动驱动轮清理缠绕物； 3. 使用打湿后拧干的抹布擦拭或使用刷子刷除表面污渍。
23 | 清扫线路乱如何处理？ | 温馨提示： 当您在使用过程中遇到机器人原地转圈,行走轨迹异常等情况，您可以按如下步骤进行尝试： 1.请检查激光模组(在机器人正前方撞板中心位置)是否沾灰,如有沾灰请用干纸巾轻轻擦拭; 2.检查室内环境障碍物是否较多，因高精度避障可能会让路线看起来较乱，建议稍作整理； 3.检查驱动轮轮是否有脏污，若有请用干的抹布擦拭干净。
24 | 如何安装和拆卸基站斜坡底座？ | 1.请将基站斜坡底座对准基站，然后用双手均匀按压斜坡底座的两边，直到听到“哒”的声音代表安装到位。 2.请轻微抬起整个基站底座，向上轻提斜坡底座，可将斜坡底座从基站上取下。
25 | 如何安装溢水浮球？ | 1..取下清洁槽可拆底座。 2.先将浮球较长的一端先安装到固定座上，随后安装较短的一端。完成安装后，上下拨动溢水浮球，若其能自然回落，则视为安装正常。 注：安装完成后，磁铁应当始终保持在浮漂底部位置。
26 | 如何清理清洁槽？ | 1.取下清洁槽可拆底座。 2.水洗清洁槽可拆底座；清洗后将水渍擦干 3.再将清洁槽可拆底座重新安装回基站清洁槽内。 注：注意溢水浮球安装完整
27 | 机器人出现漏扫情况，如何处理？ | 1.房间门口放置了地毯或者地垫；确认APP地图管理-地图编辑-地毯属性，地毯属性更改为通过不清洁。 2.地宝越障高度为2cm；若超过2cm的高度或者厚度；机器不会尝试通过，会放弃清扫该区域； 3.机器人拥有智能避障能力,有时为避免撞坏房间门口的家具或门槛,可能会导致部分区域漏扫。 注：若使用环境中物品较多，为避免出现漏扫，建议您稍作整理后观察 | 拍摄要求： 视频开头加漏扫的定义：需等待机器语音提示清洁完成后，若有区域未清洁到，我们可判断为漏扫。
28 | 报警：清洁槽异常 | 1.确认基站可拆卸清洁槽底盘安装到位 2.确认基站溢水浮球安装完整（请同时检查浮球上的磁铁） 3.请查看基站清洁槽底盘是否有水： ①若无水 请检查溢水浮球是否有异物卡住，若有，请清理，上下拨动溢水浮球可自然回落为正常 ②若有水 ⑴.取出污水箱并打开水箱上盖，检查密封圈与水箱接触面是否有明显异物，若有请擦拭清理；若无请将上盖卡扣卡紧 ⑵.取下密封塞清理；重新安装密封塞，检查污水箱与基站之间无异物，放回污水箱并向下按压；确保污水箱安装到位 ⑶.打开APP点击辅助抽水功能，观察基站是否能够正常抽水 ⑷.若无法抽水,取出清洁槽可拆底盘，倒掉清洁槽内积水，清理清洁槽可拆底盘，将清洁槽可拆底盘重新装回基站内 ⑸.重新插拔基站电源开关，再次使用拖地功能观察污水回收情况
29 | 如何清理污水盒？ | 1.按压蓝色释放键，取下污水盒 2.打开污水盒上盖，倾倒里面的污水。 3.取出过滤网，将过滤网与污水盒清理干净（可使用清理工具辅助清理干净）； 4.重新安装过滤网，关紧污水盒上盖； 5.将污水盒装回Robot，“咔哒”声音表示安装到位。
30 | 如何清理Robot接水槽？ | 1.双击RobotAUTO按键，滚筒固定座会自动向外扩出，再将安装滚筒拖布的一侧稍微抬起 2.拨开接水槽蓝色卡扣，取下接水槽，再将接水槽过滤件取下，将接水槽清理干净（可使用清理工具辅助清理干净） 3.请将接水槽过滤件安装回接水槽 4.请再将接水槽安装回机器底部。听到“咔哒”声音表示安装到位 5..双击RobotAUTO按键，滚筒固定座会自动内收 注：若翻面安装，请先取下Robot污水盒
31 | 机器人语音提示“污水盒异常”如何处理？ | 1.取下污水盒,打开污水盒盖倾倒污水并清理滤网,安装好污水盒盖并按压到位，确保密封再尝试哦 2.按压排污口看有没有卡滞；污水盒有水时正常按压会出水（请使用清洁刷重点清理排污口） 3.按压基站右侧充电簧片1-2s后松开观察基站排污顶杆，确认能正常起落
32 | 机器人语音提示“接水槽未安装”如何处理？ | 1.取下Robot正面上盖，拨动电源开关至“O”关机， 2.请将安装滚筒拖布的一侧稍微抬起。 3.拨开接水槽蓝色卡扣，取下接水槽，检查接水槽磁铁是否丢失 4.若未丢失，请将接水槽安装回机器底部。听到“咔哒”声音表示安装到位，重新开机使用观察 5..若丢失，请联系售后处理 注：若翻面安装，请先取下Robot污水盒
33 | 激光传感器异常，如何处理？ | 一.激光传感器异常 1.请轻轻拨动激光组件，并将雷达玻璃镜片转至正面，用小刷子或干净的抹布轻轻擦拭。 2.关机重启观察；
34 | 机器人提示“滚筒拖布被缠绕 ”如何处理？ | 1. 双击RobotAUTO按键，滚筒固定座会自动向外扩出。 2. 手指按压滚筒固定座内侧的卡扣释放键，向外轻拉滚筒端盖；取出滚筒拖布。稍微用力拔出滚筒端盖；并清理滚筒拖布。 3. 取下Robot污水盒，将机器翻转，其底部朝上放置； 4. 使用清理小工具或一字螺丝刀等工具清理滚筒腔体，确认清理干净后，拨动滚筒腔体的轴承，确认其能流畅转动。 5. 请将滚筒端盖重新安装到滚筒拖布上； 6. 请将滚筒拖布对准滚筒电机往里轻推，听到“嗒”一声表示安装到位。滚筒端盖与滚筒固定座顶端保持在一个平面上为安装到位。 7. 双击RobotAUTO按键，滚筒固定座会自动内收。 8. 污水箱重新安装回基站内。 9.将机器重新启动后再观察，若依旧提示“滚筒拖布被缠绕”请联系一点售后处理。
35 | 基站不出热水如何处理？ | 1.请将清水箱清水加满 2.请打开APP>进入设备>右上角设置-基站高级设定>在洗拖布方式选择热水标准“热水标准/热水深度” 3.清水加热是一个动态的过程；热水洗前段过程温度会略低 | 视频中APP体现APP操作； 注：app内容的呈现，请按实际页面为准
36 | 机器人未按预约时间自动执行清洁工作? | 1.确认地宝处于开机状态 2.确认APP中免打扰模式未打开；勿扰模式下不响应预约工作。 3.APP中检查电池电量情况；确认电量充足 4.APP设置中检查预约任务，确认正确设置或者保存。 | 视频中APP体现APP操作； 注：app内容的呈现，请按实际页面为准
37 | 地图出现异常(歪斜、重叠)的情况时如何处理? | 1.可在APP地图管理中使用"恢复地图"功能,恢复出初始保存的地图,继续使用; 2.若初始保存的地图不满足需要,可删除地图,重新建图。 | 视频中APP体现APP操作； 注：app内容的呈现，请按实际页面为准
38 | 机器人有时不能避障？ | 1.请检查线激光模组(在机器人正前方撞板中心位置)是否沾灰,如有沾灰请用干纸巾轻轻擦拭; 2确认地宝设置中“AIVI 3D”开关处于打开状态。 注：对于黑色和线类物体机器可能会减速轻碰。 | 视频中APP体现APP操作； 注：app内容的呈现，请按实际页面为准
39 | 机器人连接网络指导 | 下载并注册登入Yeedi HOME App 1.将Robot放在靠近充电座的地方，用手机扫描Robot上的二维码(提示:您也可以从App Store下载Yeedi HOME应用程序); 2.安装App，注册，然后登录到App主界面。 配网 1.扫描Robot二维码，输入Wi-Fi密码，点击即可登录。 2.按照App界面提示，掀开Robot正面上盖，拨动电源开关至“I”开机，等待声音。选择“下一步”短按配网按键”，确认听到“已释放蓝牙热点”语音提示后，选择“下一步”启动热点连接，等待网络连接。 3.连接完成后，您可以继续为Robot命名。 | 视频中APP体现APP操作； 注：app内容的呈现，请按实际页面为准 拍摄要求: 1.视频中备注 若您的路由器设置为发出两个Wi-Fi信号，请在手机中设置暂时忽略5G频段的Wi-Fi热点信号，只保留一个可支持配网的WiF信号。 2.需要拍2种配网模式
40 | 机器人不执行智能断点续扫如何处理？ | 1. 确认智能断点续扫开关是否开启。 2. 在勿扰模式时间内无触发智能断点续扫。 3. 机器自动返回充电后是否触发故障报警，如出现故障报警，断点续扫无法触发。 4. 触发智能断点续扫后，不能将机器开关重启或恢复出厂设置。 注：断点续扫功能，仅支持自动工作模式下生效。 | 视频中APP体现APP操作； 注：app内容的呈现，请按实际页面为准
41 | 基站相关功能使用？ | 1.打开App点击进入”进入设备” 2.点击“基站功能”进入基站控制面板，可依次根据机器的工作进程，选择集尘、烘干、清洗拖布 注：可实时在App上查看到基站工作状态 | 视频中APP体现APP操作； 注：app内容的呈现，请按实际页面为准
42 | 如何升级固件版本？ | 点击进入“进入设备”，点击页面右上角“设置”>点击“地宝高级设置”>点击“机器人信息”>点击“地宝升级”根据提示升级即可。 | 视频中APP体现APP操作； 注：app内容的呈现，请按实际页面为准
43 | 如何正确使用机器人Wi-Fi管理功能？ | 1. 确认地宝已成功连接APP，并处于在线状态。 2. 打开APP点击进入“进入设备”，点击页面右上角“设置”>点击“地宝高级设置”>点击“机器人信息”>Wi-Fi管理>点击“+”可添加多个Wi-Fi信号。 | 视频中APP体现APP操作； 注：app内容的呈现，请按实际页面为准
44 | 如何设置虚拟墙？ | 1.在地图中可通过划线或划框的方式画定虚拟墙位置 2.同时可选择虚拟墙的作用，分为“扫地/拖地均生效、仅拖地生效”2种类型 3.选定后，地宝工作时会自动避开虚拟墙框定的区域 | 视频中APP体现APP操作； 注：app内容的呈现，请按实际页面为准 加备注： 1请勿在基站周围设置虚拟墙，以免影响机器正常清洁任务。
45 | 如何设置预约清洁？ | 1.通过App，可对全屋清洁/定制清洁/区域清洁 2.点击预约可新增预约清洁任务 3.可通过设置“重复”频率选择每周重复执行的时间 | 视频中APP体现APP操作； 注：app内容的呈现，请按实际页面为准
46 | 如何设置定制清洁场景？ | 1.确保地宝已成功连接Yeedi HOME App，并处于在线状态， 2.打开App点击进入”进入设备”点击页面右上角“设置”完成家庭环境地图的创建， 3.点击设置-点击场景定制-点击添加 3.可直接在页面中添加“日常清洁/深度清洁“等场景，同样也支持编辑更改区域及清洁参数 4.也可手动选择区域，设置清洁偏好并保存。 | 视频中APP体现APP操作； 注：app内容的呈现，请按实际页面为准
47 | 如何创建多层地图？ | 1.确保地宝已成功连接Yeedi HOME App，并处于在线状态， 2.打开App点击进入”进入设备”点击“地图”点击“+”新增地图 注：请先将地宝搬至新环境 | 视频中APP体现APP操作； 注：app内容的呈现，请按实际页面为准
48 | 滚筒拖布支架无法外扩，如何处理？ | 1.在App-地宝高级设定“双恒贴边清洁”是否已经开启若未打开请打开后使用 2.在APP中检查清洁模式是否选择的是边扫边拖模式 3.检查滚筒拖布是否有异物卡住，若有请取下清理 | 视频中APP体现APP操作； 注：app内容的呈现，请按实际页面为准
49 | 如何正确使用OK YIKO语音助手？ | 1.打开APP>进入设备>点击右上角”YIKO图标>点击“设置”>打开语音助手。 2.您也可以在YIKO语音技能查看更多的语音指令。 注：关闭状态地宝灯显为“橙色”状态， | 视频中APP体现APP操作； 注：app内容的呈现，请按实际页面为准
50 | 如何使用机器人童锁功能？ | 1.若您的机器人已配网，可打开Yeedi HOME>进入设备>设置>地宝高级设定>童锁>可开启或关闭 注：地宝在基站内待机状态时，您也可以通过“YIKO语音助手”开启或关闭童锁功能 | 视频中APP体现APP操作； 注：app内容的呈现，请按实际页面为准
51 | 如何设置沿地板方向清洁？ | 一.设置沿地板方向清洁 1.点击右上角”设置“>选择”地宝高级设定”>选择“沿地板方向清洁”可开启或关闭。 2.点击“去设置”>在地图上选择需要设置的区域>选择“木地板”>点击“直角90°”图标可以调整地板木纹横向或纵向方向显示。 | 视频中APP体现APP操作； 注：app内容的呈现，请按实际页面为准
52 | 如何设置先扫地毯功能？ | 一.设置先扫地毯功能 1.点击右上角”设置“>选择”地宝高级设定”>选择“先扫地毯”可开启或关闭。 注：不打湿拖布先扫地毯，完成后再清洁其他区域。 | 视频中APP体现APP操作； 注：app内容的呈现，请按实际页面为准
53 | 如何使用顺序清扫？ | 1.若您的机器人已配网，可打开Yeedi HOME>进入设备>设置>地宝高级设定>清扫顺序>依次点击区域设定清洁顺序 | 视频中APP体现APP操作； 注：app内容的呈现，请按实际页面为准
54 | 机器人出现工作声音大/异常声音如何处理？ | 地宝工作时异音： 1.打开APP>进入设备>向上滑动页面>吸力选择标准（超强/强劲模式下声音会明显增大） 2.转动万向轮，确认转动是否顺畅； 3.取下边刷，确认边刷与边刷轴承是否有缠绕；若有，请清理 4.取下滚刷与滚刷盖板，确认滚刷与滚刷盖板是否有缠绕；若有，请清理 5.取下滚筒拖布，确认滚筒拖布是否有缠绕；若有，请清理 6.清理尘盒及吸尘口，确认尘盒滤芯是否有潮湿，若有，请务必晾干后使用 基站工作时异音： 1.烘干异音： 请将基站进行断电重启，手动在APP上重新打开烘干功能。观察声音是否消除，若仍异响，请按流程处理。 2.集尘异音： 2-1请检查集尘仓门正确安装到位。当听到清晰的“哒”声时，表示仓门已安装到位。 2-2请检查尘袋正确安装到位。 3.洗滚筒拖布异音： 3-1.检查可拆底座是否有异物导致洗拖布异音，清理后使用观察。 3-2.检查污水盒是否堵塞导致污水吸取异常产生异音，建议先清理污水盒后使用观察。 | 视频中APP体现APP操作； 注：app内容的呈现，请按实际页面为准 加备注： 1选择大吸力，工作声音会变大的同时工作时间也会变短。
55 | 新增找到基站回不去（打滑）如何处理？ | ①检查基站斜坡底座及周边地面是否水渍较多，若是，请使用干的抹布擦拭回充托盘及周围地面。 ②将机器关机，翻转后底部朝上，先把抹布打湿拧干后转动擦拭驱动轮，再用干抹布擦拭干净驱动轮上的水渍 ③检查滚筒拖布是否已安装到位，若是，请重新安装 ④检查机器人可拆卸斜坡底座与可拆清洁槽托盘是否安装到位，若否，请同时取下并重新安装； 以上操作完成您可以将地宝放置基站正前方，长按机器人“启动按键”观察是否能够返回基站，若有效，说明机器返回基站的功能是正常的，若无效，请联系我们售后处理