## 使用 (hidden)
DEBOOT T10系列产品使用视频 分镜头脚本 （以爱因斯坦版本为基础，后续进行补拍或删减）
结构 | 步骤说明 | 配音内容 |  | 字幕 | 画面展示 | 画面参考 | 音效 | 备注
片名+章节 | 用途说明 | 感谢您购买科沃斯DEEBOT X1 OMNI地面清洁机器人，欢迎收看产品使用指导视频。 |  | 1.DEBOOT T10系列产品使用视频 2.章节1/2/3/4
一、开箱 | 包装箱/配件展示 | 打开产品外箱，依次取出产品及内容物。 |  | 1.各个配件名称字幕 2.TIPS:请用户点检配件是否齐全 | 1、包装箱展示 2、开箱简单步骤 （如果包装箱没有特殊步骤，可省略） 3、所有配件展示（含说明书等纸质物料）
| 说明书展示 | 使用前请您务必打开说明书，阅读注意事项 |  | TIPS:请用户阅读注意事项 | 打开说明书-->警语部分特写-->注意事项部分特写
二.准备篇 | 大幅字幕：准备篇
| 整理家居环境 | 清扫前，请先整理您的家居环境，将家具摆放整齐，并移除地面杂物，如电线/玩具等。 |  | TIPS:请先整理您的家居环境 | ZAHA环境图
| 安放基站 | 取出基站，撕掉所有防护物，连接电源线。将基站靠墙放置在平坦的地面，左右0.5m和前方1.5m范围内不要放置物品，插入电源，基站指示灯亮起。 |  | TIPS: 1.基站附近若有镜子、反光的踢脚线等反光的物体，需遮挡其底部14cm 的部分。 2.请勿将基站放在阳光直射的地方。
| 安装边刷 | 取出地宝主机，翻开底部，取出边刷，注意边刷上的颜色和卡槽颜色保持一致；用力按下，听到“嗒”的一声，表示安装到位。 |  |  | 1.边刷颜色对应提示特效 2.特写镜头+音效 |  | * 使用产品前，请先移除主机和充电座上的防护条或防护膜。
| 打开地宝电源 | 取下主机面盖，打开电源，听到开机音效后，听到开机音效后，主机可以正常工作； |  | TIPS:请注意主机无法在电源关闭的状态下充电。 | 1.展示开关从“O”拨到“I”的动作特写； 2.体现开机音效和灯效；
| 主机充电 | 将地宝放置在基站附近，按下基站面盖上的返回键，主机自动进入基站开始充电。
三.使用篇 | 大幅字幕：使用篇
| APP下载/安装/连接 | 将地宝放置在基站附近，用手机扫描地宝机身二维码、快速指南二维码或在手机应用商店搜索下载ECOVACS HOME App，安装注册完成后，进入app主界面。 | 何春-需要一个最优选择 | Tips： 手机已连接 Wi-Fi 网络。 路由器已启用 2.4GHz 频段无线信号。
| YIKO的引导 | 配网成功后，您将会看到YIKO的相关界面，并根据动画提示进行语音操作。如果不想开启采用语音操控，您还可以点击继续or跳过，通过APP进行操作。 | YIKO按步骤的引导动画 - Alex 结束后增加一句话，如果不想用YIKO，可以点击继续or跳过，通过APP进行操作
| 快速建图 | 首次开启清扫工作，请确保产品在基站上且充满电，并取下拖布支架。点击主机“○”键，主机开始清扫和建立地图。 |  |  | 开始工作的方式：基站键/主机按键/手机app操作
| 建图完成 | 建图完成，地宝回到充电座 可以通过呼唤YIKO或点击APP启动清扫
| 拖地准备 | 打开基站上盖，取出清水箱，加水至MAX水位线，按压清洁泵约10下，推荐按照1:200左右的比例稀释，盖紧并轻轻摇晃后放入基站。 | 操作方式 - Alex - 刘晓洁 |  | 1.两个水箱区别提示特效； 2.清洁剂位置提示； 3.水位线Max特写提示。
| 启动拖地 | 取出拖布支架，将支架扣在地宝底部。主机水箱能够通过基站进行自动补水，无需手动加水。 |  | Tips： 长按2键时，童锁启用时，按键被锁定，重复相同操作以解除。
| 扫拖设置 | 扫拖功能可以通过YIKO来唤醒操作，您也可以选择打开app，启动扫拖模式，也可以在下拉菜单里设置常规操作，包括吸力/拖地水量/次数等。 | 唤醒词 - Alex
| 地宝回充 | 主机完成扫拖任务后，自动返回充电座。
| 自动集尘 | 地宝尘盒里的灰尘会自动收集到集尘桶。待集尘袋满的时候，可以按下集尘桶下方按钮，弹出集尘袋，取出集尘袋扔掉。 |  |  | 特写集尘桶下放按钮。
| 结束语 | 操作指南到这里就结束了，感谢您的观看。更多进阶操作请点开app，查阅xxxx栏目，了解更多 |  |  | 更多进阶视频动态画面展示
Note on C4: duo.xu(许多): 开箱风险
Note on G7: cheryl.chen(陈靓):是否需要更改图片

## ECOVACS（YEEDI仅供参考，大部分一致）-CN
序号 | 问题 | 解决方案 | 备注
1 | 正确安装机器人？ | 1. 请打开外包装箱取出主机，斜坡底座，基站，电源线，并移除主机防撞保护条，基站上的保护袋等。 2.请安装基站斜坡底座，按压斜坡底座两边，听到“哒”声表示安装到位。 3. 请使用包装箱内的电源线，和基站背面电源接口连接，寻找合适位置靠墙摆放，接通电源。 （基站放置在平坦的硬质地面，左右5cm和前方80cm 范围内不要放置物品） 温馨提示： 基站优先放置瓷砖地面使用，若您放置在地板使用，请定期检查基站底部是否残留水渍，若有请及时清理，以防受潮。
2 | 机器人装箱指导视频 | 温馨提示： 在装箱之前，请确保完成以下步骤：排空清污水箱中的水、清洁液盒中的清洁液，排出主机内置小水箱的水，并将潮湿的滚筒拖布晾干 1.取下主机正面上盖，将电源开关至“O”关机。 2.取下主机污水盒并清空其内的水，取下基站清污水箱并清空其内的水，重新安装回原位。 3.拔下基站电源线，取下基站斜坡底座。 4.先将基站平稳地放入包装箱内。在基站上方放入下纸塑保护层。 5.轻轻放置主机于下纸塑之上，再放入上纸塑保护层，以保护主机不受损伤。依次将拆下的边刷、清洁液、电源线、基站斜坡底座等配件放回包装箱内。
3 | 如何正确给机器人充电及 谷点充电说明？ | 1.取下主机正面上盖，拨动电源开关至“I”开机。 2. 将主机放置基站正前方；长按下“启动按键”，让机器人自动返回基站，听到语音提示“开始充电” 二 . 开始谷点充电后的机器人充电说明： 1.打开App-点击“进入设备”-设置-基站高级设定-谷点充电可以打开。 谷点充电说明： 1.开关默认关闭, 开启后,仅在设置的时段内充满电池,其他时段除保证安全电量外不对电池充电 2. 为保证机器人正常运行,非谷点时段,仍可能向电池充电。如有任务未完成,机器人会在非谷点时段充至所需电量,如无任务,机器人会在非谷点时段充电至安全电量。（默认充电时长7小时，不可设置小于7小时时长） 3.非充电时间段,需要将电池充至最低电量30%,大于等于30%时维持当前电量
4 | 机器人出现充不进电/无法充电 | 温馨提示： 当您的机器人若出现无法充电或者无法开机等情况，您可以按如下步骤进行操作尝试： 1.请先确认家里电源插座有电，按压基站背面的电源线接口，并确认基站电源插头与电源插座正确连接，此时基站前方指示灯亮起。 2.取下主机正面上盖，拨动电源开关至“I”处确认开机，长按“启动按键”让机器人自动返回基站对接充电 3.若主机无法开机，可手动直接对接，待auto按键灯闪烁表示正在充电，也可以在APP中查看地宝充电状态;充电状态会有闪电图标显示（请在视频中展示APP充电闪电图标） 4.若手动或自动无法对接充电，您可以这样操作 ①请清理擦试基站充电极片确认回弹正常 ②请清理擦试地宝尾部的电极片； 以上操作完成后，请重新对接后在观察，仍旧无效，请联系售后客服处理。
5 | 更换集尘袋/机器提示尘袋已满？ | 温馨提示： 当您的机器出现“尘袋已满提示”等情况，您可以按如下步骤进行操作尝试： 1. 请从两侧取下集尘仓盖； 2. 取出尘袋并丢弃； 3. 用干抹布擦拭集尘仓，安装新尘袋； 4. 关闭集尘仓盖； 5.请在APP里面点击“耗材与部件”>“尘袋”>“我已更换”
6 | 如何拆/装集尘仓过滤棉？ | 温馨提示： 当您的基站出现异味等情况，您可以按如下步骤进行操作尝试： 1. 请从两侧取下集尘仓盖； 2. 取下尘袋； 3. 将过滤棉支架向右滑动并取下。 4. 从背面取下过滤棉，并将其清理干净。 5. 将过滤棉重新安装回支架内。 6. 将过滤棉支架重新安装回集尘仓内。 7. 将尘袋安装到位并盖好集尘仓的盖。 （注：若水洗后请晾干后再使用） | 温馨提示：过滤棉清洗后需完全晾干后使用
7 | 如何添加清洁液？ | 温馨提示： 当您的机器人提示"清洁液液位低"等情况，您可以按如下步骤进行操作尝试： 1.请从两侧取下集尘仓盖； 2. 向外抽拉出整个清洁液盒 3.打开清洁液盒上盖，向内加入清洁液（请使用科沃斯品牌地宝专用的清洁液，并确保添加量不超过出液口的位置）盖紧清洁液盒上盖，并将其装入基站内 4. 关闭集尘盖； 5.打开APP开启智能添加清洁液的开关。 注：清洁液可自动添加，切勿往水箱里加清洁液。
8 | 机器人地图创建 | 一：创建地图前准备 1. 请打开房门并移除地面杂物并保证光线充足，以便地图能够覆盖整个家居环境； 2. 掀开主机正面上盖，拨动电源开关至“I”开机，放置在基站正前方; 3. 长按主机“auto”键，让机器自主返回充电，对接成功后开始充电。 二：快速建图 提示：确认您的机器人已连接网络，并处于在线状态。 1. 使用APP 打开ECOVACS HOME>进入设备>快速建图。 2. 建图完成后机器人会有语音播报“建图已完成，请在app中查看”此时地图已创建成功。 注： ①您也可以点击机器人“启动按键”启动，机器会边工作边建图，完成后会有语音提示“清洁完成，返回充电”此时地图也可以创建成功。 ②若编辑地图后需手动进行备份地图。 | 温馨提醒： 1.建图过程中请勿跟随或搬动地宝 2.建图后基站不要移动位置
9 | 如何使用拖地功能？ | 1. 取下清水箱，打开水箱上盖并加水（清水箱加满不溢出即可）加完水后，盖紧水箱上盖并将清水箱装回基站。 2.请从两侧取下集尘仓盖，然后将手指伸入清洁液盒侧边扣手中，向外轻轻拉出整个清洁液盒，直至整个清洁液完全取出，再将其放置于硬质水平面上。 3.打开清洁液盒的上盖，然后将科沃斯专用清洁液适量倒入盒内。接着，紧密地合上清洁液盒的上盖，并将其装入基站内（清洁液推至到底为安装到位） 4.将集尘仓盖板安装到位，以确保完全密封。 5. 确认主机已开机后，并将主机放置基站正前方；长按主机“auto”键，让机器自主返回充电，对接成功后开始充电。 6. 短按主机“启动/暂停“键启用边扫边拖任务。 | 温馨提醒：1.请使用科沃斯品牌地宝专用的清洁液
10 | 边刷拆卸，清理及安装？ | 温馨提示： 当您的机器人使用一段时间后，若您发现边刷上被缠绕东西或提示边刷被缠绕时等情况，您可以按如下步骤进行相关操作尝试： 1.取下主机正面上盖，将电源开关至“O”关机，取下主机污水盒，将机器翻转，其底部朝上放置； 2.使用十字小螺丝刀将边刷螺丝拧松后取下边刷，使用清理工具清理边刷轴承，边刷上的缠绕物等，并确认清理干净。 3.把边刷对准卡槽后，向下按压听到“咔”的声音，再使用十字小螺丝刀拧紧。 4.重新装回主机污水盒。 注： 使用M3十字螺丝刀（推荐），轻轻拧松边刷上的螺丝（无需完全拧下），即可将边刷取下。在安装时，请确保边刷螺丝口对准，顺时针旋转螺丝刀直至边刷稳固无法转动，即表示安装到位。若螺丝持续空转，请检查螺丝口是否已正确对准。逆时针转动螺丝刀可拧下边刷。 | 温馨提醒：清理工具非标配
11 | V型梳齿拆卸清理及安装 | 1.取下主机正面上盖，将电源开关至“O”关机，取下主机污水盒，将机器翻转，其底部朝上放置； 2.同时往中间按住滚刷盖板上两个卡扣，取下滚刷盖板，取出滚刷组件； 3.取下V型梳齿（温馨提示：可用水冲洗，冲洗后请务必晾干使用） 4.重新装回V型梳齿 5.装回滚刷后；拨动滚刷确认滚刷转动顺畅； 6.将滚刷盖板对准机器卡槽后安装，听到“咔哒”声表示安装到位 7.重新装回主机污水盒。 | 温馨提醒：清理工具非标配
12 | 滚刷拆卸清理及安装 | 温馨提示： 当您的机器人使用一段时间后,若您有发现机器工作中有类似于咔咔声或提示滚刷被缠绕,又或者灰尘吸不干净时等情况,您可以按如下步骤进行相关操作尝试： 1.取下主机正面上盖，将电源开关至“O”关机，取下主机污水盒，将机器翻转，其底部朝上放置； 2.同时往中间按住滚刷盖板上两个卡扣，取下滚刷盖板，取出滚刷组件； 3.清理滚刷上的缠绕物； 4.装回滚刷后；拨动滚刷确认滚刷转动顺畅； 5.将滚刷盖板对准机器卡槽后安装，听到“咔”一声表示安装到位。 6.重新装回主机污水盒。 | 温馨提醒：清理工具非标配
13 | 尘盒拆卸清理安装指导 | 温馨提示： 当您的机器人使用一段时间后，若您发现尘盒已满或吸尘效果不理想时等，您可以按如下步骤进行相关操作尝试： 1.取下主机面盖，拨动电源开关至“O”关机，按压尘盒卡扣释放键并取出尘盒。 2.轻按尘盒侧边的卡扣，取下尘盒上盖，将内部垃圾倾倒出来。 3.从尘盒上盖中取出初级滤网及滤芯（温馨提示：若尘盒较脏，可用水冲洗尘盒、滤芯） 4.清理完成后，请先将滤芯重新安装到初级过滤网上，随后将过滤网对准上盖卡扣位置放回，按压听到“咔哒”一声表示安装到位。 5.请将尘盒上盖重新安装至尘盒上。接着，将尘盒放入主机内，按压听到“咔哒”一声表示安装到位；最后将主机的面盖装回原位。 注：可用水冲洗，冲洗后请务必晾干使用 | 温馨提醒： 1.清理工具非标配 2.过滤棉清洗后需完全晾干后使用
14 | 下视传感器积灰，请擦拭 | 温馨提示： 当您在使用过程中若您有遇到提示下视积灰或下视异常时，您可以按如下步骤进行相关操作尝试： 1.取下主机污水盒，将机器翻转，其底部朝上放置。擦拭底部下视传感应器，防止灰尘遮挡。 2.重新装回主机污水盒，关机重启后观察。
15 | 清水箱异常？ | 1. 请取出清水箱，打开清水箱上盖，检查清水箱内的浮漂在位，确保其被拨动后能正常回落，表明状态正常。 2. 请给清水箱及时补足清水（清水箱加满不溢出即可） 3. 将清水箱的上盖重新合上，并确保卡扣已牢固安装到位。 4. 再将清水箱重新安装回基站内。
16 | 污水箱异常？ | 1. 取出污水箱，打开水箱上盖，倾倒污水。（若水箱底部残留污垢，可使用清理刷，辅助清理干净） 2. 检查污水箱内的浮漂在位，确保其被拨动后能正常回落，表明状态正常。 3. 将污水箱的上盖重新合上，并确保卡扣已牢固安装到位。 4. 将污水箱重新安装回基站内。 | 温馨提醒：清理工具非标配
17 | 清水箱不出清水，如何处理？ | 一：清洗拖布和自清洁过程中基站不出清水 1. 请取出清水箱，清除其与清洁座之间的任何异物，确保清水箱放置平整。 2. 检查清洁座上的清水箱密封塞已正确安装且紧密贴合。 3. 打开清水箱，取下过滤件，拔掉其连接的水管，使用清洁刷清理过滤件。清理完成后，将水管重新插好，把过滤件归置回原位，最后装回清水箱（也可以使用清水冲洗过滤件） | 温馨提醒：清理工具非标配
18 | 如何拆卸滚筒拖布及安装滚筒拖布？ | 温馨提示： 当您在使用过程中若您有遇到机器人滚筒拖布未安装/滚筒拖布被缠绕等情况，您可以按如下步骤进行相关操作尝试： 一：滚筒拖布的拆卸 1. 双击主机AUTO按键，滚筒固定座会自动向外扩出。 2. 手指按压滚筒固定座内侧的卡扣释放键，向外轻拉滚筒端盖；取出滚筒拖布。 3. 稍微用力拔出滚筒端盖；可将滚筒端盖与滚筒拖布分离 注：滚筒与拖布为一个整体，拖布无法单独更换 二：滚筒拖布安装 1. 请将滚筒端盖重新安装到滚筒拖布上； 2. 请将滚筒拖布对准滚筒电机往里轻推，听到“嗒”一声表示安装到位。滚筒端盖与滚筒固定座顶端保持在一个平面上为安装到位。 3.双击主机AUTO按键，滚筒固定座会自动内收。 注：安装与拆卸都需要外扩状态下操作，请勿在基站内双击AUTO按键。
19 | 语音提示撞板被卡住，如何处理？ | 1.请移除主机防撞保护条。 2.轻拍撞板左中右部位确认回弹正常。 3.关机重启后观察。
20 | 机器人语音提示“集尘袋安装异常”如何处理？ | 1. 断开电源，取下集尘仓盖； 2.取出尘袋 3.重新安装尘袋，关闭集尘仓盖 4.接通电源，再次使用APP集尘功能测试
21 | 运行困难，请检查驱动轮如何处理? | 温馨提示： 当您在使用过程中若您有遇到提示运行困难或出现打滑时等情况，您可以按如下步骤进行相关操作尝试： 1. 取下主机正面上盖，拨动电源开关至“O”关机，取下主机污水盒，将机器人翻转后，底部朝上放置； 2. 按压并转动驱动轮清理缠绕物； 3. 使用打湿后拧干的抹布擦拭或使用刷子刷除表面污渍。
22 | 清扫线路乱如何处理？ | 温馨提示： 当您在使用过程中若您有遇到机器人原地转圈,行走轨迹异常等情况，您可以按如下步骤进行相关操作尝试： 1.请检查激光模组(在机器人正前方撞板中心位置)是否沾灰,如有沾灰请用干纸巾轻轻擦拭; 2.检查室内环境障碍物是否较多，因高精度避障可能会让路线看起来较乱，建议稍作整理； 3.检查驱动轮轮是否有脏污，若有请用干的抹布擦拭干净。
23 | 如何安装和拆卸基站斜坡底座？ | 1.请将基站斜坡底座放置在所需的安装位置上，然后用双手均匀按压斜坡底座的两边，直到听到“哒”的声音代表安装到位。 2.请轻微抬起整个基站底座，向上轻提斜坡底座，可将斜坡底座从基站上取下。
24 | 如何安装溢水浮球？ | 1..取下清洁槽可拆底座。 2.先将浮球较长的一端先安装到固定座上，随后安装较短的一端。完成安装后，上下拨动溢水浮球，若其能自然回落，则视为安装正常。 注：安装完成后，磁铁应当始终保持在浮漂底部位置。
25 | 如何清理清洁槽？ | 1.取下清洁槽可拆底座。 2.水洗清洁槽可拆底座；清洗后将水渍擦干 3.再将清洁槽可拆底座重新安装回基站清洁槽内。 注：注意溢水浮球安装完整
26 | 机器人出现漏扫情况，如何处理？ | 1.房间门口放置了地毯或者地垫；确认APP地图管理-地图编辑-地毯属性，地毯属性更改为仅扫地。 2.地宝越障高度为2cm；若超过2cm的高度或者厚度；机器不会尝试通过，会放弃清扫该区域； 3.机器人拥有智能避障能力,有时为避免撞坏房间门口的家具或门槛,可能会导致部分区域漏扫。 注：若使用环境中物品较多，为避免出现漏扫，建议您稍作整理后观察 | 漏扫的定义：需等待机器语音提示清洁完成后，若有区域未清洁到，我们可判断为漏扫。
27 | 机器人语音提示“清洁槽异常”如何处理？ | 1.确认基站可拆卸清洁槽底盘安装到位 2.确认基站溢水浮球安装完整（请同时检查浮球上的磁铁） 3.请查看基站清洁槽底盘是否有水： ①若无水 请检查溢水浮球是否有异物卡住，若有请清理。上下拨动溢水浮球可自然回落为正常 ②若有水 ⑴.取出污水箱并打开水箱上盖，检查密封圈与水箱接触面是否有明显异物，若有请擦拭清理；若无请将上盖卡扣卡紧 ⑵.取下密封塞清理；重新安装密封塞，检查污水箱与基站之间无异物，放回污水箱并向下按压；确保污水箱安装到位 ⑶.打开APP点击辅助抽水功能，观察基站是否能够正常抽水 ⑷.若无法抽水,取出清洁槽可拆底盘，倒掉清洁槽内积水，清理清洁槽可拆底盘，将清洁槽可拆底盘重新装回基站内 ⑸.重新插拔基站电源开关，再次使用拖地功能观察污水回收情况
28 | 如何清理主机污水盒？ | 1.按压主机尾部蓝色释放键取下污水盒 2.从蓝色卡扣位置向上掀开污水盒上盖，随后倾倒里面的污水。 3.取出过滤网，将过滤网与污水盒清理干净（可使用清理工具辅助清理干净） 4.请重新安装过滤网，并确保污水盒上盖被正确且牢固地重新合上。 5.请重新将污水盒装回主机尾部。听到“咔哒”声音表示安装到位。
29 | 如何清理主机接水槽？ | 1.双击主机AUTO按键，滚筒固定座会自动向外扩出，再将安装滚筒拖布的一侧稍微抬起 2.拨开接水槽蓝色卡扣，取下接水槽，再将接水槽过滤件取下，将接水槽清理干净（可使用清理工具辅助清理干净） 3.请将接水槽过滤件安装回接水槽 4.请再将接水槽安装回机器底部。听到“咔哒”声音表示安装到位 5..双击主机AUTO按键，滚筒固定座会自动内收 注：若翻面安装，请先取下主机污水盒
30 | 机器人语音提示“污水盒异常”如何处理？ | 1.取下污水盒,打开污水盒盖倾倒污水并清理滤网,安装好污水盒盖并按压到位，确保密封再尝试哦 2.按压排污口看有没有卡滞；污水盒有水时正常按压会出水（请使用清洁刷重点清理排污口） 3.按压基站右侧充电簧片1-2s后松开观察基站排污顶杆，确认能正常起落
31 | 机器人语音提示“接水槽未安装”如何处理？ | 1.取下主机正面上盖，拨动电源开关至“O”关机， 2.请将安装滚筒拖布的一侧稍微抬起。 3.拨开接水槽蓝色卡扣，取下接水槽，检查接水槽磁铁是否丢失 4.若未丢失，请将接水槽安装回机器底部。听到“咔哒”声音表示安装到位，重新开机使用观察 5..若丢失，请联系售后处理 注：若翻面安装，请先取下主机污水盒
32 | 激光传感器异常，如何处理？ | 一.激光传感器异常 1.请轻轻拨动激光组件，并将雷达玻璃镜片转至正面，用小刷子或干净的抹布轻轻擦拭。 2.关机重启观察；
33 | 机器人提示“滚筒拖布被缠绕 ”如何处理？ | 1. 双击主机AUTO按键，滚筒固定座会自动向外扩出。 2. 手指按压滚筒固定座内侧的卡扣释放键，向外轻拉滚筒端盖；取出滚筒拖布。稍微用力拔出滚筒端盖；并清理滚筒拖布。 3. 取下主机污水盒，将机器翻转，其底部朝上放置； 4. 使用清理小工具或一字螺丝刀等工具清理滚筒腔体，确认清理干净后，拨动滚筒腔体的轴承，确认其能流畅转动。 5. 请将滚筒端盖重新安装到滚筒拖布上； 6. 请将滚筒拖布对准滚筒电机往里轻推，听到“嗒”一声表示安装到位。滚筒端盖与滚筒固定座顶端保持在一个平面上为安装到位。 7. 双击主机AUTO按键，滚筒固定座会自动内收。 8. 污水箱重新安装回基站内。 9.将机器重新启动后再观察，若依旧提示“滚筒拖布被缠绕”请联系科沃斯售后处理。
34 | 机器人连接网络指导 | 下载并注册登入ECOVACS HOME App 1.将主机放在靠近充电座的地方，用手机扫描主机上的二维码(提示:您也可以从App Store下载ECOVACS HOME应用程序); 2.安装App，注册，然后登录到App主界面。 配网 1.扫描主机二维码，输入Wi-Fi密码，点击即可登录。 2.按照App界面提示，掀开主机正面上盖，拨动电源开关至“I”开机，等待声音。选择“下一步”短按配网按键”，确认听到“已释放蓝牙热点”语音提示后，选择“下一步”启动热点连接，等待网络连接。 3.连接完成后，您可以继续为DEEBOT命名。 | 温馨提醒： 请将您的机器人，配网使用的手机在WiFi信号覆盖较强的位置进行配网操作。
35 | 滚筒拖布支架无法外扩，如何处理？ | 1.在App-地宝高级设定“TruEdge灵隙技术”是否已经开启若未打开请打开后使用 2.在APP中检查清洁模式是否选择的是边扫边拖模式 3.检查滚筒拖布是否有异物卡住，若有请取下清理
36 | 机器人出现工作声音大/异常声音如何处理？ | 地宝工作时异音： 1.打开APP>进入设备>向上滑动页面>吸力选择标准（超强/强劲模式下声音会明显增大） 2.转动万向轮，确认转动是否顺畅；可使用干抹布清理万向轮 3.取下边刷，确认边刷与边刷轴承是否有缠绕；若有，请清理 4.取下滚刷与滚刷盖板，确认滚刷与滚刷盖板是否有缠绕；若有，请清理 5.取下滚筒拖布，确认滚筒拖布是否有缠绕；若有，请清理 6.清理尘盒及吸尘口，确认尘盒滤芯是否有潮湿，若有，请务必晾干后使用 基站工作时异音： 1.烘干异音： 请将基站进行断电重启，手动在APP上重新打开烘干功能。观察声音是否消除，若仍异响，请按流程处理。 2.集尘异音： 2-1请检查集尘仓门正确安装到位。当听到清晰的“哒”声时，表示仓门已安装到位。 2-2请检查尘袋正确安装到位。 3.洗滚筒拖布异音： 3-1.检查可拆底座是否有异物导致洗拖布异音，清理后使用观察。 3-2.检查污水盒是否堵塞导致污水吸取异常产生异音，建议先清理污水盒后使用观察。 | 温馨提醒： 1选择大吸力，工作声音会变大的同时工作时间也会变短。
37 | 找到基站回不去（打滑）如何处理？ | 温馨提示： 当您在使用过程中若您有遇到机器人找到基站附近却无法回去等情况，您可以按如下步骤进行相关操作尝试： ①检查基站斜坡底座及周边地面是否水渍较多，若是，请使用干的抹布擦拭回充托盘及周围地面。 ②将机器关机，取下污水盒，翻转后底部朝上，先把抹布打湿拧干后转动擦拭驱动轮，再用干抹布擦拭干净驱动轮上的水渍 ③检查滚筒拖布是否已安装到位，若是，请重新安装。 ④检查机器人可拆卸斜坡底座与可拆清洁槽托盘是否安装到位，若否，请同时取下并重新安装； 以上操作完成您可以将地宝放置基站正前方，长按机器人“启动按键”观察是否能够返回基站，若有效，说明机器返回基站的功能是正常的，若无效，请联系我们售后处理
38 | 如何关闭补光灯？ | 温馨提示： “夜视补光”灯功能默认打开，当您需要关闭时可按如下步骤进行操作： 1.点击右上角”设置“>选择”地宝高级设定”>选择“夜视补光”可开启或关闭。
39 | 语音助手无法唤醒机器” 如何处理？ | 1.检查APP设置： ①打开APP>进入设备>点击右上角设置>点击YIKO设置>可开启或关闭OK YIKO语音助手>请开启语音唤醒功能 2.尝试关机并重启机器，再次尝试使用正确的唤醒词唤醒语音助手，观察是否能正常响应。 注：请确保当前设备网络良好，呼唤语音时，请距离机器近一点，语速匀速、准确，确保机器能正确识别。 |  | YEEDI 无
40 | APP提示“清洁液液位低" | 1.打开集尘仓盖，检查清洁液盒是否安装；若未安装请正确安装 2.取出清洁液盒，并检查清洁液盒内清洁液是否用完，若用完，请及时添加科沃斯专用清洁液。 3.添加清洁液后请打开APP-点击进入设备-点击右上角设置-点击耗材与部件-点击科沃斯专用清洁剂-点击我已添加 以上操作无效，请联系售后处理。
41 | 机器人有时不能避障？ | 1.请检查线激光模组(在机器人正前方撞板中心位置)是否沾灰,如有沾灰请用干纸巾轻轻擦拭; 2确认地宝设置中“AIVI 3D”开关处于打开状态。 注：对于黑色和线类物体机器可能会减速轻碰。
42 | 如何设置单拖模式？ | 1.打开APP>进入设备>点击“画区”图标>点击右下方黄色图标“洗地单拖模式” 注：洗地单拖只可以画一个区,面积需小于等于2m*2m

## ECOVACS-EN
Number | Question | Solution | Mark
1 | Guidelines for the correct installation of the robot | 1. Remove the robot, station, and power cord from the packaging. Remove the protective strip from the robot and remove the plastic cover from the base station. 2. Install the base by pressing both sides until you hear a "click" to secure it. 3. Connect the power cord to the interface on the back of the base station, place it against a wall, and then power it on. If using the US version, please turn on the switch at the back of the base station first. (It is recommended to place the station on a flat hard surface, and do not place objects within 5cm from the left, right and 80cm from the front). Warm tips: For optimal performance, place the station on tile floors. If using it on wood floor, regularly check the base for moisture and clean it promptly to prevent damage.
2 | Robotic Crating Guidelines | Warm Reminder: Before packing: Empty all water tanks (robot’s internal tank, station’s water tanks, and cleaning solution container). Air-dry the damp mop roller. 1. Remove the cover of the Robot, turn the power switch to "O" . 2. Remove the Robot dirty water box and empty it, remove two water tanks and empty them, then put them back. 3. Unplug the power cord from the station and remove the base. 4.Place the station in the box first, cover with protective plastic. 5. Then carefully set the Robot on top. Add another layer of plastic for cushioning. Put the removed accessories such as power cord and base back into the packing box in order.
3 | Robot Charging Guide & Energy-saving Charging Instructions | Robot Charging Guide 1. Remove the cover and turn on the robot by switching the power toggle to "I". 2. Place the Robot in front of the station; press and hold the "auto button" to let the Robot return to the station automatically and hear the voice prompt "start charging". Energy-saving Charging Instructions 1. Open the app - click enter - Settings - Station Advanced Settings - Toggle "Energy-saving charging" ON. 2. Default off, when enabled, the battery fully charges only during your set schedule and maintains a safe minimum otherwise.; 3. To ensure the normal operation of the robot, the battery may still be charged during non-energy-saving charging hours. If a task is not completed, the robot will be charged to the required level during the non-energy-saving charging period (the default charging duration is 7 hours, and cannot be set to be less than 7 hours); 4. During non-energy-saving charging periods, the robot will be charged to a minimum of 30% and then maintained at 30%;
4 | How to troubleshoot a robot that fails to charge? | Friendly Reminder: When your robot cannot charge or power on, please try the following steps: 1.First confirm the home power outlet has electricity. Press the power cord connector on the back of the charging station to ensure proper connection. (If it is a U.S. model, toggle the power switch on the back of the station to the 'ON' position) and confirm the station's power plug is correctly connected to the outlet. The indicator light on the front of the station will illuminate. 2.Remove the robot's cover, toggle the power switch to "I" to power on, and long-press the Auto button to let the robot automatically return to the station for charging. 3.If the robot cannot power on, manually dock it directly. The Auto button light will blink to indicate charging. You can also check the charging status in the app, where a lightning icon will appear. 4.If manual or automatic docking fails, perform the following: ① Clean and wipe the charging contacts on the station and ensure normal resilience. ② Clean and wipe the charging contacts at the robot's rear. After completing the above steps, re-dock and observe. If the issue persists, contact after-sales customer service.
5 | How to Replace the Dust Bag / Alert: Dust Bag Full | Friendly Reminder: If your device displays a "Dustbag Full" alert or similar notifications, follow these steps to resolve the issue: 1. Remove the dust collection cabin cover; 2. Remove and discard the dust bag; 3. Wipe the dust collection cabin with a dry rag and install a new dust bag; 4. Close the dust collection cabin cover; 5. In the app, please click Settings -Maintenance -Dust Bags-I've Replaced.
6 | How to disassemble/install the dust collection cabin filter cotton？ | Friendly Reminder: If your station emits an odor or similar issues, try the following steps to resolve the problem: 1. Remove dust collection cabin cover; 2. remove the dust bag; 3. slide the cotton filter holder to the right and remove it. 4. Remove the cotton filter from the back and clean it. 5. Reinstall the cotton filter back into the holder. 6. reinstall the cotton filter holder back into the dust collection cabin. 7. Install the dust bag in place and close the dust collection cabin cover. (Note: If washed, please air dry before use)
7 | How do I add cleaning solution? | 1.Remove the dust collection cabin cover; 2.Pull out the entire cleaning solution unit; 3.Open the top lid, add cleaning solution (Use only Ecovacs Deebot cleaning solution and ensure the fill level does not exceed the dispensing outlet), securely close the lid, and reinstall the unit into the station; 4.Close the dust collection cabin cover; 5.Open the app and enable the "Auto Cleaning Solution Adding" feature; Note: Cleaning solution is automatically dispensed. Do NOT add cleaning solution directly to the water tank.
8 | Mapping Guide | I. Preparation Before Creating a Map 1.Open all doors, remove obstacles from the floor, and ensure sufficient lighting to allow the map to cover the entire home environment. 2.Lift the upper cover of the robot, toggle the power switch to "I" , and place it directly in front of the charging dock. Press and hold the robot's "Auto" button to initiate automatic return to charging. Once docked successfully, charging will begin. II. Quick Mapping Note: Ensure your robot is connected to the internet and online. 1.Using the App Open the ECOVACS HOME app > Enter> Mapping. After mapping is complete, the robot will announce, "Mapping completed. Please check the map in the app." This indicates the map has been created successfully. Additional Notes: 1.You can also press the robot's AUTO button to begin cleaning. The robot will map while working. Upon completion, it will say, "Cleaning finished. Returning to charge," and the map will also be created. 2.After editing the map, manually back up the map to avoid data loss. | Friendly Reminder: Do not follow or move the robot during mapping to avoid inaccuracies. Do not relocate the charging dock after mapping to prevent positioning errors or failed auto-return.
9 | How to Use Mopping Function? | 1.Refill the clean water tank and reinstall it.. 2.Remove dust collection cabin cover and pull out the cleaning solution unit. 3.Open the unit, add Ecovacs cleaning solution, close it, and reinstall.. 4.Reattach the cover. 5.Power on the robot and press "Auto" to return to charge. 6.Press "Auto" button to begin vacuuming and mopping.
10 | Side Brush Removal, Cleaning, and Reinstallation | Friendly Reminder: If your robot's side brush gets tangled or you receive a "tangled side brush" alert after some use, try these steps: 1.Remove the robot cover, switch the power to "O" to turn it off, take out the dirty water box, flip the robot upside down. 2.Loosen the side brush screws with a small screwdriver, remove the brush, and clean the brush bearings and any debris using a cleaning tool. Ensure everything is cleaned thoroughly. 3.Align the brush with the slot, press down until you hear a "click," and then tighten the screws with the small screwdriver. 4.Reinstall the dirty water box. Note: Use an M3 Phillips screwdriver (recommended) to gently loosen the screws on the side brush (no need to remove them completely) to take off the brush. When reinstalling, make sure to align the brush with the screw holes and tighten the screws clockwise until the brush is secure and cannot turn, indicating it's properly installed. If the screws keep spinning without tightening, check if the screw holes are aligned correctly. Turn the screwdriver counterclockwise to remove the brush. | Cleaning tools are not included as standard accessories.
11 | V-Shaped Comb Removal, Cleaning, and Reinstallation | 1.Power off the robot by switching the toggle to "O", remove the dirty water box, and flip the robot upside down. 2.Press the two tabs on the main brush cover to release it, then remove the main brush. 3.Detach the V-shaped comb (Tip: Rinse with water and ensure it’s fully dry before reuse). 4.Reinstall the V-shaped comb. 5.Reinstall the main brush and rotate it manually to confirm smooth movement. 6.Align the main brush cover with the slots on the robot and press firmly until a "click" confirms proper installation. 7.Reattach the dirty water box. | Cleaning tools are not included as standard accessories.
12 | Main Brush Removal, Cleaning and Reinstallation | Friendly Reminder: If you notice abnormal clicking sounds, brush entanglement alerts, or reduced suction power after extended use, follow these steps: 1.Power off the robot by switching the toggle to "O", remove the dirty water box, and flip the robot upside down. 2.Press both tabs inward on the main brush cover to release it, then remove the main brush assembly. 3.Clean debris/hair Wrappings from the main brush. 4.Reinstall the main brush and rotate it manually to ensure smooth movement. 5.Align the main brush cover with the slots on the robot and press firmly until a "click" confirms proper installation. 6.Reattach the dirty water box. | Cleaning tools are not included as standard accessories.
13 | Dustbin Removal, Cleaning, and Reinstallation Guide | Friendly Reminder: If you notice reduced suction power or a full dustbin after extended use, follow these steps: 1.Power off the robot by switching the toggle to "O", then press the dustbin release latch and remove the dustbin. 2.Gently press the side latch to open the dustbin lid, then empty the contents into a trash bin. 3.Remove the filter (Tip: Rinse the dustbin and filter with water if heavily soiled). 4.After cleaning, reinstall the filter and close the dustbin lid firmly until a "click" confirms proper closure. 5.Place the dustbin back into the robot and reattach the top cover. Key Notes:Water rinsing is allowed, but ensure full drying before reuse to prevent moisture damage. | Cleaning tools are not included as standard accessories.
14 | Alert: Anti-drop Sensors Dust Accumulation | Friendly Reminder: If you encounter an alert about "Anti-drop sensors dusty" or "Anti-drop sensors error", follow these steps: 1.Remove the dirty water box, flip the robot upside down, and gently wipe the Anti-drop sensor with a soft, dry cloth to remove dust or debris. 2.Reattach the dirty water box, power cycle the robot (turn off, then on), and check if the alert resolves.
15 | ALERT: Clean Water Tank Anomaly | 1.Remove the clean water tank, open the lid, and refill promptly with water. 2.Inspect the float mechanism to ensure it resets properly after displacement. 3.Reattach the tank lid securely, verifying all latches are fully engaged. 4.Reinstall the tank into the base station.
16 | ALERT: Waste Water Tank Anomaly | 1. Remove the tank and dump the sewage. (If dirt remains in the bottom of the tank, a cleaning brush may be used to assist in cleaning it out.) 2. Check the float in the Waste Water Tank to ensure that it is pivoted to return properly. 3. Reclose the top lid of the Waste Water Tank and ensure that the clips are securely fitted in place. 4. Reinstall the Waste Water Tank back into the station. | Cleaning tools are not included as standard accessories.
17 | Clean Water Not Coming out | Phenomenon: No clean water coming out of the station during mopping and self-cleaning. 1. Remove the water tank, check that there are no foreign objects between it and the Station, and make sure that the water tank is placed flat. 2. Check that the sealing plug of the water tank on the station has been installed correctly and is tightly fitted. 3. Open the water tank, remove the filter, disconnect the water hose and rinse the filter carefully with clean water. After rinsing, reinstall the filter, and secure the tank. | Cleaning tools are not included as standard accessories.
18 | How do I remove the roller mop and install the roller mop? | Warm tips: When you are in the process of using if you have encountered the robot roller mop not installed / roller mop is entangled and so on, you can follow the following steps to try: Remove the roller mop 1. Double-click the Robot AUTO button and the roller mop component will automatically expand outwards. 2. Press the release button on the inside of the roller mop component and pull the end cover outward gently; remove the roller mop. 3. Firmly pull the end cover to separate it from the roller mop. Note: The roller and mop are integrated; the mop cannot be replaced separately. Installation of roller mop 1.Reattach the end cover to the roller mop assembly. 2.Align the roller mop component with the roller motor and push inward until a "click" confirms proper installation. 3.Double-press the Robot AUTO button to retract roller mop component. Note: Expansion mode is required for both removal and installation. Do NOT double-press the AUTO button inside the station.
19 | Alert:Bumper Stuck | 1.Remove the robot's bumper protector strip. 2.Gently tap the left, center, and right sections of the bumper to ensure it springs back properly. 3.Restart and try again.
20 | Alarm: Abnormal dust bag installation | 1. Disconnect the power supply and remove the dust collection cabin cover; 2. Remove the dust bag 3. Reinstall the dust bag and close the dust collection cabin cover. 4. Turn on the power, open APP, click the auto-empty in the station function for testing.
21 | Alarm: Difficulty running, check drive wheels | Warm tips: During cleaning process, the robot alarms running difficulties or slippery, etc., you can try as follows: 1. Remove the top cover of Robot, toggle the power switch to "O", remove the dirty water box and turn the robot over; 2. Press and turn the drive wheels to clear any tangles; 3. Wipe with a dampened and wrung out cloth or use a brush to remove surface stains.
22 | How to deal with messy cleaning routes? | Warm tips: If the robot spins in circles or moves unpredictably, try these steps: 1. Please check whether the laser module (in the centre of the bumper) is stained with dust, if it is stained with dust, please wipe it gently with a dry paper towel. 2. Check whether there are more obstacles in the indoor environment, because high precision obstacle avoidance may make the route look messy, it is recommended to tidy up a little; 3. Check whether the driving wheel is dirty, if so, please use a dry rag to wipe clean.
23 | How do I install and remove the base? | 1. Align the base with the station and press both sides evenly with both hands until you hear a "click" sound to indicate that it is in place. 2. Slightly lift the entire base and gently lift the base upwards to remove the base.
24 | How do I install an overflow float? | 1.Remove the mop washing tray. 2. Install the longer end of the float onto the mount first, followed by the shorter end. After completing the installation, pivot the overflow float up and down, if it returns naturally, the installation is considered normal. Note: The magnet should always remain in the bottom position of the float after installation is complete.
25 | Mop Washing Tray Maintenance Guide | 1. Remove the mop washing tray. 2. Wash the tray with water; then dry thoroughly to remove water stains. 3. Reinstall the tray back into the station. Note: Ensure the overflow float (water level sensor) is properly secured.
26 | Handling Missed Cleaning Areas | 1.Check for rugs/mats blocking doorways. and check in the app-Map Management-Edit Map-Carpet Settings-Bypass. 2.The robot can climb up to 2cm. If thresholds/furniture exceed 2cm in height/thickness, the area will be skipped. 3.The robot has intelligent obstacle avoidance, but to prevent damaging furniture or thresholds, it may miss some areas. Friendly Reminder: If there are many items in the environment, to avoid missing areas during cleaning, we recommend tidying up slightly before observing. | Definition of "Missed Cleaning Areas":After the robot's voice prompt confirms cleaning completion, any areas not covered during the cycle can be identified as Missed Cleaning Areas.
27 | Alert: Abnormal cleaning sink | 1. Make sure the mop washing tray is installed in place. 2. Make sure the overflow float is installed properly (please also check the magnet on the float). 3. Please check whether there is water in the mop washing tray: ①If there is no water Check if the overflow float is obstructed. If so, clear debris and ensure it moves freely (it should snap back into place when released). ②If there is water (1) Remove the dirty water tank, open the cover, and check the sealing ring for debris. Wipe it clean and secure the lid tightly. (2)Remove and clean the plug, then reinstall. Ensure no debris blocks the tank-base connection. (3)In the app, use the "auxiliary drain" feature. Observe if water is drained. (4) If pumping fails, remove the tray, empty the water, clean the tray and reinstall. (5).Re-plug the power switch of the station, use the mopping function again to observe the waste water drained situation.
28 | How to Clean the dirty water box? | 1. Press the blue release button and remove the dirty water box. 2. Open the top cover and dump the waste water inside. 3. Remove the filter, clean the filter and the dirty water box (you can use the cleaning tool to help clean it). 4. Reinstall the filter and close the cover. 5. Put the dirty water box back into the Robot, the "click" sound indicates that the installation is in place.
29 | How to Clean the Water Tray? | 1.Double-press the AUTO button. The roller mop will automatically extend. Lift one side of the mop assembly slightly. 2.Slide up the blue latch to release the water tray. Take out the filter and clean both the tray and filter thoroughly (use tools if needed). 3. Place the filter back into the water tray. 4.Reattach the tray back into the robot. A "click" sound confirms proper installation. 5.Double-press AUTO again to retract the roller mop component. Note: If flipping the robot to clean, remove the dirty water box first to prevent leaks.
30 | ALERT: Dirty Water Box Abnormal | 1.Remove the dirty water box, empty it, and clean the filter. Reinstall the lid firmly to ensure a tight seal. 2.Press the drain port to check for blockages. If the tank has water, pressing it normally should allow water to flow out. Clean the port with a brush. 3.Press the charging contacts on the base’s right side for 1-2 seconds, release and check if the drain rod moves up/down smoothly.
31 | Voice Alert: Water Tray Not Installed | 1.Remove the top cover and flip the power switch to "O" (off). 2.Lift the side of the robot where the roller mop is installed. 3.Release the blue latch to remove the tray. Inspect the tray for missing magnets. 4.If the magnet is present: Reattach the tray until you hear a "click". Restart the robot. 5.If the magnet is missing: Contact customer service for assistance. Note: If flipping the robot to install, remove the dirty water box first to prevent leaks.
32 | ALERT: Laser Sensor Abnormal | 1.Gently rotate the laser unit to face the radar lens forward. Wipe the lens with a soft brush or clean cloth. 2.Power off the robot, wait a few seconds, then turn it back on.
33 | ALERT: Roller Mop Tangled | 1.Double-press the Robot AUTO button to extend the roller mop component. 2.Press the release latch inside the roller mop component, pull out the roller mop, remove the end cover, and clean it thoroughly. 3.Remove the dirty water box and flip the robot upside down. 4.Use a cleaning tool or a screwdriver to clear the roller cavity. Ensure it’s clean, then spin the roller motor bearing to confirm smooth movement. 5.Reattach the roller end cover to the roller mop. 6.Align the roller mop with the roller motor and push until you hear a "click." 7.Double-press the Robot AUTO button to retract the roller mop component. 8.Reinstall the dirty water box. 9.Restart the machine. If the error persists, contact ECOVACS customer support.
34 | Network Connection Guide | Download and Log In 1.Place the robot near station and scan the QR code on the robot with your phone. (Tip: You can also download the ECOVACS HOME app from the App Store.) 2.Install the app, register, and log in to the main interface. Wi-Fi Setup 1.Scan the robot's QR code, enter your Wi-Fi password, and click to connect. 2.Follow the app prompts: Open the robot's top cover, switch the power to "I," and wait for the sound. Select "Next," press the network button briefly, confirm you hear "Bluetooth hotspot released," then select "Next" to start the hotspot connection. Wait for network access. 3.Once connected, you can name your DEEBOT. | Friendly Reminder：Please perform network configuration in a location with strong WiFi signal coverage.
35 | What to do if the roller mop won't expand? | 1.In the app, check if "TruEdge Adaptive Edge Mopping" in the robot advanced settings is enabled. If not, enable it. 2.In the app, check if the cleaning mode is set to "Vacuum and Mop." 3.Check if the roller mop is jammed with debris. If so, remove and clean it.
36 | What to do if the robot makes loud or unusual noises during operation? | For the robot 1. Open APP>enter >slide up the page>select "Standard" suction power (the sound will be obviously increased in super/strong mode) 2.Rotate the universal wheel to check if it moves smoothly. 3.Remove the side brush and check for any debris entangled around it or the bearing. Clean if necessary. 4.Remove the main brush and its cover, checking for any debris. Clean if necessary. 5.Remove the roller mop and check for any debris. Clean if necessary. 6.Clean the dust bin and suction inlet. Ensure the filter is dry before use if it is damp. For the station 1. Drying noise: Power off and restart the station, then manually reopen the drying function in the app. Check if the noise stops. If not, contact after sales service. 2. Dust collection noise: 2-1 Please check the dust collection cabin cover is correctly installed in place. A clear "da" sound indicates it is secured. 2-2 Please check that the dust bag is correctly installed. 3. Mop washing noise: 3-1. Check mop washing tray for any debris causing noise during mop washing. Clean and observe. 3-2. Check if the dirty water tank is clogged, which may cause abnormal suction noise. Clean the tank first and observe. | Note: Selecting high suction power increases operating noise and shortens working time.
37 | What to do if the robot finds the station but can't return due to slipping? | 1.Check if there is excess water inside the mop washing tray and the surrounding floor. If so, wipe the tray and surrounding area with a dry cloth. 2.Turn off the robot, flip it over, and clean the drive wheels. First, dampen a cloth, wring it out, and wipe the wheels. Then, dry them with a clean cloth. 3.Check if the roller mop is properly installed. If so, reinstall it. 4.Check if the mop washing tray is properly installed. If not, remove and reinstall it. After completing the above steps, place the robot directly in front of the base station and press the "Auto" button to see if it can return. If it works, the function is normal. If not, contact our after-sales service.
38 | How to turn off the night vision supplementary Light? | Friendly reminder: The night vision supplementary Light function is enabled by default. If you need to turn it off, please follow these steps: 1.Tap "Settings" in the upper right corner-Select Robot Advanced Settings-Choose Night Vision Supplementary Light，to turn it on or off.
39 | What should I do if the voice assistant cannot be woken up? | Check the APP settings: 1.Open the APP > Enter > Tap the settings in the upper right corner > Tap YIKO settings > Turn on the OK YIKO voice assistant. 2.Try turning off the robot and restarting it, then try to wake up the voice assistant to see if it responds normally. Note: Please ensure that the current device network is good. When waking up the YIKO, please stay close to the robot, speak at a constant speed and accurately, and ensure that the robot can recognize it correctly.
40 | Alert:Low Cleaning solution level | 1.Open the dust collection cabin and check if the cleaning solution unit is installed. If not, install it correctly. 2.Remove the cleaning solution unit and check if the cleaning solution is used up. If it is, add the Ecovacs cleaning solution in time. 3.After adding the solution, open the APP-enter-settings-maintenance-cleaning solution-I have added. If the above operations are invalid, please contact after-sales service.
41 | Why isn't the robot avoiding obstacles? | 1.Check the laser sensor (centered on the front bumper) for dust. Wipe gently with a dry cloth if needed. 2.Ensure "AIVI 3D" mode is enabled in the app settings. Note: The robot may slow down and lightly touch black or thin objects.
42 | How to set mop-only mode？ | 1.Opne APP>Click Enter>Click Zone icon>Click yellow icon, mop only, to start cleaning. Note: In mop-only mode,only one zone can be drawn, and the area must be less than or equal to 2m*2m.

## YEEDI-EN
Number | Question | Solution | Mark
1 | Guidelines for the correct installation of the robot | 1. Remove the robot, station, and power cord from the packaging. Remove the protective strip from the robot and remove the plastic cover from the base station. 2. Install the base by pressing both sides until you hear a "click" to secure it. 3. Connect the power cord to the interface on the back of the station, place it against a wall, plug in, and turn on the switch at the back of the station. (It is recommended to place the station on a flat hard surface, and do not place objects within 5cm from the left, right and 80cm from the front). Warm tips: For optimal performance, place the station on tile floors. If using it on wood floor, regularly check the base for moisture and clean it promptly to prevent damage.
2 | Robotic Crating Guidelines | Warm Reminder: Before packing: Empty all water tanks (robot’s internal tank, station’s water tanks, and cleaning solution container). Air-dry the damp mop roller. 1. Remove the cover of the Robot, turn the power switch to "O" . 2. Remove the Robot dirty water box and empty it, remove two water tanks and empty them, then put them back. 3. Unplug the power cord from the station and remove the base. 4.Place the station in the box first, cover with protective plastic. 5. Then carefully set the Robot on top. Add another layer of plastic for cushioning. Put the removed accessories such as power cord and base back into the packing box in order.
3 | Robot Charging Guide & Energy-saving Charging Instructions | Robot Charging Guide 1. Remove the cover and turn on the robot by switching the power toggle to "I". 2. Place the Robot in front of the station; press and hold the "auto button" to let the Robot return to the station automatically and hear the voice prompt "start charging". Energy-saving Charging Instructions 1. Open the app - click enter - Settings - Station Advanced Settings - Toggle "Energy-saving charging" ON. 2. Default off, when enabled, the battery fully charges only during your set schedule and maintains a safe minimum otherwise.; 3. To ensure the normal operation of the robot, the battery may still be charged during non-energy-saving charging hours. If a task is not completed, the robot will be charged to the required level during the non-energy-saving charging period (the default charging duration is 7 hours, and cannot be set to be less than 7 hours); 4. During non-energy-saving charging periods, the robot will be charged to a minimum of 30% and then maintained at 30%;
4 | How to troubleshoot a robot that fails to charge? | Friendly Reminder: When your robot cannot charge or power on, please try the following steps: 1.First confirm the home power outlet has electricity. Press the power cord connector on the back of the charging station to ensure proper connection. Toggle the power switch on the back of the station to the 'ON' position and confirm the station's power plug is correctly connected to the outlet. The indicator light on the front of the station will illuminate. 2.Remove the robot's cover, toggle the power switch to "I", press and hold the Auto button to let the robot automatically return to the station for charging. 3.If the robot cannot power on, manually dock it directly. Auto button light will blink to indicate charging. You can also check the charging status in the app, where a lightning icon will appear. 4.If manual or automatic docking fails, perform the following: ① Clean and wipe the charging contacts on the station and ensure normal resilience. ② Clean and wipe the charging contacts at the robot's rear. After completing the above steps, re-dock and observe. If the issue persists, contact after-sales customer service.
5 | How to Replace the Dust Bag / Alert: Dust Bag Full | Friendly Reminder: If your device displays a "Dustbag Full" alert or similar notifications, follow these steps to resolve the issue: 1. Remove the dust collection cabin cover; 2. Remove and discard the dust bag; 3. Wipe the dust collection cabin with a dry rag and install a new dust bag; 4. Close the dust collection cabin cover; 5. In the app, please click Settings -Maintenance -Dust Bags-I've Replaced.
6 | How to disassemble/install the dust collection cabin filter cotton？ | Friendly Reminder: If your station emits an odor or similar issues, try the following steps to resolve the problem: 1. Remove dust collection cabin cover; 2. remove the dust bag; 3. slide the cotton filter holder to the right and remove it. 4. Remove the cotton filter from the back and clean it. 5. Reinstall the cotton filter back into the holder. 6. reinstall the cotton filter holder back into the dust collection cabin. 7. Install the dust bag in place and close the dust collection cabin cover. (Note: If washed, please air dry before use)
7 | How do I add cleaning solution? | 1.Remove the dust collection cabin cover; 2.Pull out the entire cleaning solution unit; 3.Open the top lid, add cleaning solution (Use only YEEDI cleaning solution and ensure the fill level does not exceed the dispensing outlet), securely close the lid, and reinstall the unit into the station; 4.Close the dust collection cabin cover; 5.Open the app and enable the "Auto Cleaning Solution Adding" feature; Note: Cleaning solution is automatically dispensed. Do NOT add cleaning solution directly to the water tank.
8 | Mapping Guide | I. Preparation Before Creating a Map 1.Open all doors, remove obstacles from the floor, and ensure sufficient lighting to allow the map to cover the entire home environment. 2.Lift the upper cover of the robot, toggle the power switch to "I" , and place it directly in front of the charging dock. Press and hold the robot's "Auto" button to initiate automatic return to charging. Once docked successfully, charging will begin. II. Quick Mapping Note: Ensure your robot is connected to the internet and online. 1.Using the App Open the YEEDI app > Enter> Mapping. After mapping is complete, the robot will announce, "Mapping completed. Please check the map in the app." This indicates the map has been created successfully. Additional Notes: 1.You can also press the robot's AUTO button to begin cleaning. The robot will map while working. Upon completion, it will say, "Cleaning finished. Returning to charge," and the map will also be created. 2.After editing the map, manually back up the map to avoid data loss. | Friendly Reminder: 1.Do not follow or move the robot during mapping to avoid inaccuracies. 2.Do not relocate the charging dock after mapping to prevent positioning errors or failed auto-return.
9 | How to Use Mopping Function? | 1.Refill the clean water tank and reinstall it.. 2.Remove dust collection cabin cover and pull out the cleaning solution unit. 3.Open the unit, add YEEDI cleaning solution, close it, and reinstall.. 4.Reattach the cover. 5.Power on the robot and press "Auto" to return to charge. 6.Press "Auto" button to begin vacuuming and mopping.
10 | Side Brush Removal, Cleaning, and Reinstallation | Friendly Reminder: If your robot's side brush gets tangled or you receive a "tangled side brush" alert after some use, try these steps: 1.Remove the robot cover, switch the power to "O" to turn it off, take out the dirty water box, flip the robot upside down. 2.Loosen the side brush screws with a small screwdriver, remove the brush, and clean the brush bearings and any debris using a cleaning tool. Ensure everything is cleaned thoroughly. 3.Align the brush with the slot, press down until you hear a "click," and then tighten the screws with the small screwdriver. 4.Reinstall the dirty water box. Note: Use an M3 Phillips screwdriver (recommended) to gently loosen the screws on the side brush (no need to remove them completely) to take off the brush. When reinstalling, make sure to align the brush with the screw holes and tighten the screws clockwise until the brush is secure and cannot turn, indicating it's properly installed. If the screws keep spinning without tightening, check if the screw holes are aligned correctly. Turn the screwdriver counterclockwise to remove the brush. | Friendly Reminder: Cleaning tools are not included as standard accessories.
11 | V-Shaped Comb Removal, Cleaning, and Reinstallation | 1.Power off the robot by switching the toggle to "O", remove the dirty water box, and flip the robot upside down. 2.Press the two tabs on the main brush cover to release it, then remove the main brush. 3.Detach the V-shaped comb (Tip: Rinse with water and ensure it’s fully dry before reuse). 4.Reinstall the V-shaped comb. 5.Reinstall the main brush and rotate it manually to confirm smooth movement. 6.Align the main brush cover with the slots on the robot and press firmly until a "click" confirms proper installation. 7.Reattach the dirty water box. | Friendly Reminder: Cleaning tools are not included as standard accessories.
12 | Main Brush Removal, Cleaning and Reinstallation | Friendly Reminder: If you notice abnormal clicking sounds, brush entanglement alerts, or reduced suction power after extended use, follow these steps: 1.Power off the robot by switching the toggle to "O", remove the dirty water box, and flip the robot upside down. 2.Press both tabs inward on the main brush cover to release it, then remove the main brush assembly. 3.Clean debris/hair Wrappings from the main brush. 4.Reinstall the main brush and rotate it manually to ensure smooth movement. 5.Align the main brush cover with the slots on the robot and press firmly until a "click" confirms proper installation. 6.Reattach the dirty water box. | Cleaning tools are not included as standard accessories.
13 | Dustbin Removal, Cleaning, and Reinstallation Guide | Friendly Reminder: If you notice reduced suction power or a full dustbin after extended use, follow these steps: 1.Power off the robot by switching the toggle to "O", then press the dustbin release latch and remove the dustbin. 2.Gently press the side latch to open the dustbin lid, then empty the contents into a trash bin. 3.Remove the filter (Tip: Rinse the dustbin and filter with water if heavily soiled). 4.After cleaning, reinstall the filter and close the dustbin lid firmly until a "click" confirms proper closure. 5.Place the dustbin back into the robot and reattach the top cover. Key Notes:Water rinsing is allowed, but ensure full drying before reuse to prevent moisture damage. | Cleaning tools are not included as standard accessories.
14 | ALERT: Anti-drop Sensors Dust Accumulation | Friendly Reminder: If you encounter an alert about "Anti-drop sensors dusty" or "Anti-drop sensors error", follow these steps: 1.Remove the dirty water box, flip the robot upside down, and gently wipe the Anti-drop sensor with a soft, dry cloth to remove dust or debris. 2.Reattach the dirty water box, power cycle the robot (turn off, then on), and check if the alert resolves.
15 | ALERT: Clean Water Tank Anomaly | 1.Remove the clean water tank, open the lid, and refill promptly with water. 2.Inspect the float mechanism to ensure it resets properly after displacement. 3.Reattach the tank lid securely, verifying all latches are fully engaged. 4.Reinstall the tank into the base station.
16 | ALERT: Waste Water Tank Anomaly | 1. Remove the tank and dump the sewage. (If dirt remains in the bottom of the tank, a cleaning brush may be used to assist in cleaning it out.) 2. Check the float in the Waste Water Tank to ensure that it is pivoted to return properly. 3. Reclose the top lid of the Waste Water Tank and ensure that the clips are securely fitted in place. 4. Reinstall the Waste Water Tank back into the station. Note: Cleaning brush not supplied as standard | Cleaning tools are not included as standard accessories.
17 | Clean Water Not Coming out | Phenomenon: No clean water coming out of the station during mopping and self-cleaning. 1. Remove the water tank, check that there are no foreign objects between it and the Station, and make sure that the water tank is placed flat. 2. Check that the sealing plug of the water tank on the station has been installed correctly and is tightly fitted. 3. Open the water tank, remove the filter, disconnect the water hose and rinse the filter carefully with clean water. After rinsing, reinstall the filter, and secure the tank. | Cleaning tools are not included as standard accessories.
18 | How do I remove the roller mop and install the roller mop? | Warm tips: When you are in the process of using if you have encountered the robot roller mop not installed / roller mop is entangled and so on, you can follow the following steps to try: Remove the roller mop 1. Double-click the Robot AUTO button and the roller mop component will automatically expand outwards. 2. Press the release button on the inside of the roller mop component and pull the end cover outward gently; remove the roller mop. 3. Firmly pull the end cover to separate it from the roller mop. Note: The roller and mop are integrated; the mop cannot be replaced separately. Installation of roller mop 1.Reattach the end cover to the roller mop assembly. 2.Align the roller mop component with the roller motor and push inward until a "click" confirms proper installation. 3.Double-press the Robot AUTO button to retract roller mop component. Note: Expansion mode is required for both removal and installation. Do NOT double-press the AUTO button inside the station.
19 | ALERT:Bumper Stuck | 1.Remove the robot's bumper protector strip. 2.Gently tap the left, center, and right sections of the bumper to ensure it springs back properly. 3.Restart and try again.
20 | ALERT: Abnormal dust bag installation | 1. Disconnect the power supply and remove the dust collection cabin cover; 2. Remove the dust bag 3. Reinstall the dust bag and close the dust collection cabin cover. 4. Turn on the power, open APP, click the auto-empty in the station function for testing.
21 | ALERT: Difficulty running, check drive wheels | Warm tips: During cleaning process, the robot alarms running difficulties or slippery, etc., you can try as follows: 1. Remove the top cover of Robot, toggle the power switch to "O", remove the dirty water box and turn the robot over; 2. Press and turn the drive wheels to clear any tangles; 3. Wipe with a dampened and wrung out cloth or use a brush to remove surface stains.
22 | How to deal with messy cleaning routes? | Warm tips: If the robot spins in circles or moves unpredictably, try these steps: 1. Please check whether the laser module (in the centre of the bumper) is stained with dust, if it is stained with dust, please wipe it gently with a dry paper towel. 2. Check whether there are more obstacles in the indoor environment, because high precision obstacle avoidance may make the route look messy, it is recommended to tidy up a little; 3. Check whether the driving wheel is dirty, if so, please use a dry rag to wipe clean.
23 | How do I install and remove the base? | 1. Align the base with the station and press both sides evenly with both hands until you hear a "click" sound to indicate that it is in place. 2. Slightly lift the entire base and gently lift the base upwards to remove the base.
24 | How do I install an overflow float? | 1.Remove the mop washing tray. 2. Install the longer end of the float onto the mount first, followed by the shorter end. After completing the installation, pivot the overflow float up and down, if it returns naturally, the installation is considered normal. Note: The magnet should always remain in the bottom position of the float after installation is complete.
25 | Mop Washing Tray Maintenance Guide | 1. Remove the mop washing tray. 2. Wash the tray with water; then dry thoroughly to remove water stains. 3. Reinstall the tray back into the station. Note: Ensure the overflow float (water level sensor) is properly secured.
26 | Handling Missed Cleaning Areas | 1.Check for rugs/mats blocking doorways. and check in the app-Map Management-Edit Map-Carpet Settings-Bypass. 2.The robot can climb up to 2cm. If thresholds/furniture exceed 2cm in height/thickness, the area will be skipped. 3.The robot has intelligent obstacle avoidance, but to prevent damaging furniture or thresholds, it may miss some areas. Friendly Reminder: If there are many items in the environment, to avoid missing areas during cleaning, we recommend tidying up slightly before observing. | Definition of "Missed Cleaning Areas":After the robot's voice prompt confirms cleaning completion, any areas not covered during the cycle can be identified as Missed Cleaning Areas.
27 | ALERT:Abnormal cleaning sink | 1. Make sure the mop washing tray is installed in place. 2. Make sure the overflow float is installed properly (please also check the magnet on the float). 3. Please check whether there is water in the mop washing tray: ①If there is no water Check if the overflow float is obstructed. If so, clear debris and ensure it moves freely (it should snap back into place when released). ②If there is water (1) Remove the dirty water tank, open the cover, and check the sealing ring for debris. Wipe it clean and secure the lid tightly. (2)Remove and clean the plug, then reinstall. Ensure no debris blocks the tank-base connection. (3)In the app, use the "auxiliary drain" feature. Observe if water is drained. (4) If pumping fails, remove the tray, empty the water, clean the tray and reinstall. (5).Re-plug the power switch of the station, use the mopping function again to observe the waste water drained situation.
28 | How to Clean the dirty water box? | 1. Press the blue release button and remove the dirty water box. 2. Open the top cover and dump the waste water inside. 3. Remove the filter, clean the filter and the dirty water box (you can use the cleaning tool to help clean it). 4. Reinstall the filter and close the cover. 5. Put the dirty water box back into the Robot, the "click" sound indicates that the installation is in place.
29 | How to Clean the Water Tray? | 1.Double-tap the AUTO button. The roller mop will automatically extend. Lift one side of the mop assembly slightly. 2.Slide up the blue latch to release the water tray. Take out the filter and clean both the tray and filter thoroughly (use tools if needed). 3. Place the filter back into the water tray. 4.Reattach the tray back into the robot. A "click" sound confirms proper installation. 5.Double-press AUTO again to retract the roller mop component. Note: If flipping the robot to clean, remove the dirty water box first to prevent leaks.
30 | ALERT: Dirty Water Box Abnormal | 1.Remove the dirty water box, empty it, and clean the filter. Reinstall the lid firmly to ensure a tight seal. 2.Press the drain port to check for blockages. If the tank has water, pressing it normally should allow water to flow out. Clean the port with a brush. 3.Press the charging contacts on the base’s right side for 1-2 seconds, release and check if the drain rod moves up/down smoothly.
31 | ALERT:Water Tray Not Installed | 1.Remove the top cover and flip the power switch to "O" (off). 2.Lift the side of the robot where the roller mop is installed. 3.Release the blue latch to remove the tray. Inspect the tray for missing magnets. 4.If the magnet is present: Reattach the tray until you hear a "click". Restart the robot. 5.If the magnet is missing: Contact customer service for assistance. Note: If flipping the robot to install, remove the dirty water box first to prevent leaks.
32 | ALERT: Laser Sensor Abnormal | 1.Gently rotate the laser unit to face the radar lens forward. Wipe the lens with a soft brush or clean cloth. 2.Power off the robot, wait a few seconds, then turn it back on.
33 | ALERT: Roller Mop Tangled | 1.Double-press the Robot AUTO button to extend the roller mop component. 2.Press the release latch inside the roller mop component, pull out the roller mop, remove the end cover, and clean it thoroughly. 3.Remove the dirty water box and flip the robot upside down. 4.Use a cleaning tool or a screwdriver to clear the roller cavity. Ensure it’s clean, then spin the roller motor bearing to confirm smooth movement. 5.Reattach the roller end cover to the roller mop. 6.Align the roller mop with the roller motor and push until you hear a "click." 7.Double-tap the Robot AUTO button to retract the roller mop component. 8.Reinstall the dirty water box. 9.Restart the machine. If the error persists, contact YEEDI customer support.
34 | Network Connection Guide | Download and Log In 1.Place the robot near station and scan the QR code on the robot with your phone. (Tip: You can also download the YEEDI app from the App Store.) 2.Install the app, register, and log in to the main interface. Wi-Fi Setup 1.Scan the robot's QR code, enter your Wi-Fi password, and click to connect. 2.Follow the app prompts: Open the robot's top cover, switch the power to "I," and wait for the sound. Select "Next," press the network button briefly, confirm you hear "Bluetooth hotspot released," then select "Next" to start the hotspot connection. Wait for network access. 3.Once connected, you can name your Robot. | Friendly Reminder：Please perform network configuration in a location with strong WiFi signal coverage.
35 | What to do if the roller mop won't expand? | 1.In the app, check if "TruEdge Adaptive Edge Mopping" in the robot advanced settings is enabled. If not, enable it. 2.In the app, check if the cleaning mode is set to "Vacuum and Mop." 3.Check if the roller mop is jammed with debris. If so, remove and clean it.
36 | What to do if the robot makes loud or unusual noises during operation? | For the robot 1. Open APP>enter >slide up the page>select "Standard" suction power (the sound will be obviously increased in super/strong mode) 2.Rotate the universal wheel to check if it moves smoothly. 3.Remove the side brush and check for any debris entangled around it or the bearing. Clean if necessary. 4.Remove the main brush and its cover, checking for any debris. Clean if necessary. 5.Remove the roller mop and check for any debris. Clean if necessary. 6.Clean the dust bin and suction inlet. Ensure the filter is dry before use if it is damp. For the station 1. Drying noise: Power off and restart the station, then manually reopen the drying function in the app. Check if the noise stops. If not, contact after sales service. 2. Dust collection noise: 2-1 Please check the dust collection cabin cover is correctly installed in place. A clear "da" sound indicates it is secured. 2-2 Please check that the dust bag is correctly installed. 3. Mop washing noise: 3-1. Check mop washing tray for any debris causing noise during mop washing. Clean and observe. 3-2. Check if the dirty water tank is clogged, which may cause abnormal suction noise. Clean the tank first and observe. | Note: Selecting high suction power increases operating noise and shortens working time.
37 | What to do if the robot finds the station but can't return due to slipping? | 1.Check if there is excess water inside the mop washing tray and the surrounding floor. If so, wipe the tray and surrounding area with a dry cloth. 2.Turn off the robot, flip it over, and clean the drive wheels. First, dampen a cloth, wring it out, and wipe the wheels. Then, dry them with a clean cloth. 3.Check if the roller mop is properly installed. If so, reinstall it. 4.Check if the mop washing tray is properly installed. If not, remove and reinstall it. After completing the above steps, place the robot directly in front of the base station and press the "Auto" button to see if it can return. If it works, the function is normal. If not, contact our after-sales service.
38 | How to turn off the night vision supplementary Light? | Friendly reminder: The night vision supplementary Light function is enabled by default. If you need to turn it off, please follow these steps: 1.Tap "Settings" in the upper right corner-Select Robot Advanced Settings-Choose Night Vision Supplementary Light，to turn it on or off.
39 | Alert:Low Cleaning solution level | 1.Open the dust collection cabin and check if the cleaning solution unit is installed. If not, install it correctly. 2.Remove the cleaning solution unit and check if the cleaning solution is used up. If it is, add the YEEDI cleaning solution in time. 3.After adding the solution, open the APP-enter-settings-maintenance-cleaning solution-I have added. If the above operations are invalid, please contact after-sales service.
40 | Why isn't the robot avoiding obstacles? | 1.Check the laser sensor (centered on the front bumper) for dust. Wipe gently with a dry cloth if needed. 2.Ensure "AIVI 3D" mode is enabled in the app settings. Note: The robot may slow down and lightly touch black or thin objects.
41 | How to set mop-only mode？ | 1.Opne APP>Click Enter>Click Zone icon>Click yellow icon, mop only, to start cleaning. Note: In mop-only mode,only one zone can be drawn, and the area must be less than or equal to 2m*2m.