## FAQ视频(中英文版)
序号 | 问题 | 解决方案 | Question | Solution
1 | 正确安装机器人？ | 1. 请打开外包装依次取出产品及配件，移除基站上的胶带，基站清洁内组件胶带，主机防撞保护条等 2. 请将主机翻转后，底部朝上放置。 3. 取出边刷，对准卡槽后往下按，听到“嗒”一声表示安装到位。 4. 请安装基站斜坡底座，按压斜坡底座两边，听到“哒”声表示安装到位。 5. 请使用包装箱内的电源线，和基站背面电源接口连接，接通电源，寻找合适位置靠墙摆放。 （基站放置在平坦的硬质地面，左右5cm和前方80cm 范围内不要放置物品） 温馨提示： 基站优先放置瓷砖地面使用，若您放置在地板使用，请定期检查基站底部是否残留水渍，若有请及时清理，以防受潮。 | How to correctly install the robot? | 1.Please open the outer packaging box，take out the Robot, remove all the tapes on the station and inside the cleaning sink, remove the anti-collision protection strip, etc.; 2.Turn the Robot over. 3.Take out the side brush, align it with the slot, press it down. A "click" sound indicates that it has been installed properly. 4.Install the base, press both sides, the "click" sound heard indicates that the installation is in place; 5.Take out the power cord, connect it to the power socket on the back, turn on the power, and find a suitable position to place it against the wall. (Please place the Robot on a flat, hard surface, without any objects within 5cm on both sides and 80cm in front of it.) Warm Reminder： Robot should be placed on ceramic tile floors as a priority. If you need to place them on wooden floor, please check the bottom of the Robot regularly for any water stains, and clean them promptly to prevent moisture damage.
2 | 机器人充电使用指导 | 1.取下主机正面上盖，拨动电源开关至“I”开机。 2. 将主机放置基站正前方；长按下“启动按键”，让机器人自动返回基站，听到语音提示“开始充电”。 | Robot Charging Guide | 1.Remove the top cover, push the power switch to "I" side; 2.Place the Robot in front of the station, long press the Auto button to make it automatically return to the station, there will be a voice prompt "start charging".
3 | 机器人出现充不进电/无法充电 | 温馨提示： 当您的机器人若出现无法充电或者无法开机等情况，您可以按如下步骤进行操作尝试： 1.请先确认家里电源插座有电，此时基站前方指示灯亮起。 2.取下主机正面上盖，拨动电源开关至“I”处确认开机，长按“启动按键”让机器人自动返回基站对接充电 3.若主机无法开机，可手动直接对接，待启动键灯闪烁表示正在充电，也可以在APP中查看地宝充电状态;充电状态会有闪电图标显示（请在视频中展示APP充电闪电图标） 4.若手动或自动无法对接充电，您可以这样操作 ①请清理擦试基站充电极片确认回弹正常 ②请清理擦试地宝尾部的电极片； 以上操作完成后，请重新对接后再观察，仍就无效，请联系售后客服处理。 | Robot can't be charged, what can I do? | Warm Reminder： When your robot fails to charge, you can follow the steps to try: 1.Please first make sure that the power outlet is powered. The indicator in front of the station will light up. 2.Remove the top cover, slide the power switch to “I” , and long press the Auto button to make it automatically return to the station to dock and charge. 3.If the Robot can not be turned on, you can manually move the robot to the station to dock directly, AUTO button light blinking white indicates that it is charging. 4.If manual or automatic charging is not possible, you can do so ①Please clean and wipe the charging contacts of the station and confirm that the rebound is normal. ②Please clean and wipe the charging contacts of the Robot. After the above operations are completed, reconnect and observe. If the connection is still invalid, contact after-sales service.
4 | 自动集尘仓/更换集尘袋 | 1. 取下集尘仓挡板； 2. 取出尘袋并丢弃； 3. 用干抹布擦拭集尘仓，安装新尘袋； 4. 关闭集尘仓挡板； | How to replace dust bag? | 1. Remove dust collection cabin baffle; 2. Remove and discard the dust bag; 3. Wipe the dust collection cabin with a dry rag and install a new dust bag; 4. Install the dust collection cabin bafffle;
5 | 机器人地图创建 | 一：创建地图前准备 1. 请打开房门并移除地面杂物并保证光线充足，以便地图能够覆盖整个家居环境； 2. 掀开主机正面上盖，拨动电源开关至“I”开机，放置在基站正前方; 3. 长按主机“auto”键，让机器自主返回充电，对接成功后开始充电。 二：快速建图 提示：确认您的机器人已连接网络，并处于在线状态。 1. 使用APP 打开ECOVACS HOME>进入机器人操控>快速建图。 2. 建图完成后机器人会有语音播报“建图已完成，请在app中查看”。 | Mapping Guide | Preparation before mapping 1.Please open the door, remove any debris on the floor, and ensure there is sufficient light, so that the map can cover the entire living environment. 2.Remove the top cover, flip the power switch to "I" to start, then place it directly in front of the station; 3. Long press the AUTO button to make it return for charging autonomously. Quick Mapping Prompt： Please confirm that the Robot is connected to the network and is online. 1.Open ECOVACS HOME-Click Enter-Quick Mapping. 2.After mapping is completed, the Robot will prompt "Mapping has completed, please check in the app." At this time, the map has been successfully created.
6 | 拖地功能使用 | 1. 取出清水箱，打开水箱上盖并加水至清水箱最高水位线。加水完成后，盖紧水箱上 盖并将清水箱装回基站。 2.取下集尘仓盖板，将手指伸入清洁液盒底部的扣手内，向外抽拉出整个清洁液盒， 并将其放置在硬质水平面 3.打开清洁液盒上盖，向内加入科沃斯专用清洁液。盖紧清洁液盒上盖，并将其装 入基站内。请确认听到“咔哒”声，以确保安装到位。 4.集尘仓盖板安装到位，以确保完全密封。 5. 将主机翻转，底部朝上放置，安装拖布及拖布支架。 6. 确认主机已开机后，并将主机放置基站正前方；长按主机启动键，让机器自主返回充电，对接成功后开始充电。 7. 短按主机启动键，启用扫拖任务。 | How to start a mopping task? | 1.Take out the clean water tank, add water up to the MAX line. After adding water, close the water tank and put it back to the station. 2.Remove the dust collection cabin cover, take out the cleaning solution unit. 3.Open the unit and add ECOVACS cleaning solution. Close it and install it into the station. Make sure you hear the "click" sound to ensure that it is installed in place. 4.Then close the dust collection cabin. 5.Turn the robot over, install the mopping pad assembly. 6.Turn on the robot, place it in front of the station, long press the AUTO button to make the robot automatically return for charging. 7. Short press the AUTO button to start cleaning task.
7 | 边刷拆卸，清理及安装 | 温馨提示： 当您的机器人使用一段时间后，若您发现边刷上被缠绕东西或提示边刷被缠绕时等情况，您可以按如下步骤进行相关操作尝试： 1.取下主机正面上盖，拨动电源开关至“O”关机，把机器翻转后，底部朝上放置； 2.取下边刷，使用清理工具清理边刷轴承，并确认清理干净。 3.把边刷对准卡槽后向下按压，听到“嗒”一声表示安装到位。 | Disassembly, clean and installation Guide of side brush | Warm Reminder： When your robot has been used for a period of time, something is wrapped on the side brush or a voice prompts that the side brush is tangled, etc., you can follow the following steps to try: 1.Remove the top cover, flip the power switch to "O" to turn it off, then turn the Robot over. 2.Remove the side brush, clean it, remove any entangled materials with cleaning tools. 3.Align the side brush with the mounting slot and press it down. When you hear a "click" sound, it means it has been installed in place.
8 | 滚刷拆卸清理及安装 | 温馨提示： 当您的机器人使用一段时间后,若您有发现机器工作中有类似于咔咔声或提示滚刷被缠绕,又或者灰尘吸不干净时等情况,您可以按如下步骤进行相关操作尝试： 1.取下主机正面上盖，拨动电源开关至“O”关机，把机器翻转后，底部朝上放置； 2.取下滚刷盖板，取出滚刷组件； 3.清理滚刷上的缠绕物； 4.装回滚刷后；拨动滚刷确认滚刷转动顺畅； 5.将滚刷盖板对准机器卡槽后安装，听到“咔”一声表示安装到位。 | Disassembly, clean and installation guide of main brush | Warm Reminder： When your robot has been used for a period of time, if you hear a sound similar to the clicking sound when cleaning or prompting the brush to be entangled, or there is dust left in the dust bin and so on, you can follow the steps below to try: 1.Open the top cover, flip the power switch to "O", turn the Robot over; 2.Remove the brush cover and take out the main brush; 3.Clean the tangled material off the main brush; 4.Reinstall the main brush, and confirm that it can rotate smoothly; 5.Align the brush cover with the machine slot and install it. When you hear a "click", it indicates that it is properly installed.
9 | 尘盒拆卸清理安装指导 | 温馨提示： 当您的机器人使用一段时间后，若您发现尘盒已满或吸尘效果不理想时等，您可以按如下步骤进行相关操作尝试： 1.取下主机正面上盖，拨动电源开关至“O”关机，按下卡扣以释放并取出尘盒 2.打开尘盒盖，倾倒垃圾。 3.打开初级滤网后，取下滤芯（温馨提示：若尘盒较脏，可用水冲洗尘盒、滤芯） 4.清理完成后，重新安装滤芯， 5.将尘盒装入主机，听到“咔哒”的声音表示安装到位，装回主机面盖 注：若用水清理后请甩干水珠,需放置通风处晾干后再使用 | Disassembly, clean and installation guide of Dust bin | Warm Reminder： When your robot has been used for a period of time, if you find that the dust bin is full or the vacuuming effect is not satisfactory, etc., you can follow the following steps to try: 1.Remove the top cover, turn off the robot, press the catch to remove the dust bin; 2.Open the dust bin and empty it; 3.Remove the filter (Prompt：If the dust box is dirty, use water to rinse the dust bin, filter) 4.After cleaning, reinstall the filter assembly. 5.Put the dust bin into the Robot, When you hear a "click", it indicates that it is properly installed. Note: If cleaned with water, please shake off the water droplets and need to be placed in a well-ventilated area to dry before use.
10 | 下视传感器积灰，请擦拭 | 温馨提示： 当您在使用过程中若您有遇到提示下视积灰或下视异常时，您可以按如下步骤进行相关操作尝试： 1.将地宝翻过来，擦拭底部下视传感应器，防止灰尘遮挡。 2.关机重启后观察 | Anti-drop sensors have accumulated dust, please wipe it clean. | Warm Reminder： When you got a prompt that the Anti-drop sensors have accumulated dust or Anti-drop sensor abnormal, you can follow the following steps to try: 1.Turn the Robot over and wipe the anti-drop sensors to prevent dust blockage. 2.Shutdown and restart.
11 | 如何清理污水箱及清水箱？ | 1. 取出污水箱，打开水箱上盖，倾倒污水。（若水箱底部残留污垢，可使用清理刷，辅助清理干净），重新合上水箱上盖。 2. 取出清水箱，打开水箱上盖，若有污垢等脏污可清理，清理完成重新合上水箱上盖。 注：污水箱清理完成后水箱上盖务必盖紧。 | How to clean dirty water tank and clean water tank? | 1. Take out the dirty water tank,pour out the dirty water. (If dirt remains at the bottom of the tank, you can use a cleaning brush to assist in cleaning it thoroughly.), close the tank. 2. Take out the clean water tank, clean the filter, add enough water, then close the tank and put it back. Note: After the dirty water tank is cleaned, the top cover must be tightly closed.
12 | 如何拆卸拖布支架及拖布清理？ | 一：拖布支架拆卸及清理 1. 将拖布支架稍用力向上提，取下拖布支架，并从拖布支架上撕下可水洗拖布。 2. 清洗、晾干后将拖布对准拖布支架黏贴平整，再把拖布支架装回主机，并确认拖布支架安装到位。 | Disassembly, clean and installation guide of mopping pad plate and mopping pad | 1. Remove the mopping pad plate by lifting it upward with a little force and tear down the washable mopping pad. 2. Cleaned and dried, then align the mopping pads with the mopping pad plates, stick it flat, then install the mopping pad assembly properly.
13 | 运行困难，请检查驱动轮如何处理? | 温馨提示： 当您在使用过程中若您有遇到提示运行困难或出现打滑时等情况，您可以按如下步骤进行相关操作尝试： 1. 将机器人翻转后，底部朝上放置； 2. 按压并转动驱动轮清理缠绕物； 3. 使用半干湿的抹布擦拭或使用刷子刷除表面污渍。 | How to deal with the Robot alarm "Difficulty in running, please check the drive wheels"? | Warm Reminder： During use, if you encounter a prompt operation difficulty or slip, etc. You can follow the following steps to try: 1.Please turn the robot over; 2.Press and turn the drive wheel to clear tangles; 3.Use a semi-dry cloth to wipe or use a brush to remove surface stains.
14 | 清扫线路乱如何处理？ | 温馨提示： 当您在使用过程中若您有遇到机器人原地转圈,行走轨迹异常等情况，您可以按如下步骤进行相关操作尝试： 1.请检查激光模组(在机器人正前方撞板中心位置)是否沾灰,如有沾灰请用干纸巾轻轻擦拭; 2.检查室内环境障碍物是否较多，因高精度避障可能会让路线看起来较乱，建议稍作整理； 3.检查驱动轮轮是否有脏污，若有请用干的抹布擦拭干净。 | How to deal with cluttered cleaning routes? | Warm Reminder： During use, If you encounter situations where the robot is spinning in circles or has abnormal walking trajectory, etc. You can follow the following steps to try: 1.Please check the laser module(In the center of the bumper directly) for dust, If yes, please gently wipe it with a dry tissue; 2.Check if there are many obstacles in the environment. It is recommended to tidy up a bit; 3.Check if the drive wheels are dirty, if so, please wipe them with a dry cloth.
15 | 如何安装和拆卸基站斜坡底座？ | 1.请将基站斜坡底座放置在基站前，然后用双手均匀按压斜坡底座的两边，直到听到“哒”的声音代表安装到位。 2.请轻微抬起整个基站底座，向上轻提斜坡底座，可将斜坡底座从基站上取下。 | How to install and remove the station base? | 1.Install:Please place the base at the desired installation location, and then press both sides of the base evenly with both hands until you hear a "click" sound, it means it's installed in place. 2.Remove:Please lift the entire station slightly and lift the base up gently to take it off.
16 | 如何清理清洁槽？ | 1.取下清洁槽内清洁拖布盘 2.可用清水冲洗清洁拖布盘。 3.清洁完成后重新安装回基站清洁槽内。 注：注意溢水浮球安装完整 | How to clean the cleaning sink? | 1.Remove the mop washing tray. 2.Clean it by rinsing with clean water. 3.After cleaning, reinstall it back into the station. Note: the overflow float must be installed properly.
17 | 基站清洁槽内污水无法回收；语音报警“清洁槽水满”如何处理？ | 1.打开污水箱上盖，检查密封圈与水箱接触面是否有明显异物，若有请擦拭清理；若无,请将上盖卡扣卡紧 2.取下污水箱，取下密封塞清理；重新安装密封塞，检查污水箱与基站之间无异物，放回污水箱并向下按压；确保污水箱安装到位 3.观察基站是否能够正常抽水 4.若无法抽水,取出清洁槽可拆底座，倒掉清洁槽内积水，清理清洁槽过滤件吸水口异物，将清洁槽可拆底座重新装回基站内， 5.重新插拔基站电源开关，再次使用自清洁观察抽水情况 | What can I do if the cleaning sink is full of dirty water, the voice prompts that the cleaning sink is full. | 1.Open the dirty water tank, check whether there are obvious foreign objects on the seal ring. If so, please wipe and clean; if not, please close the cover tightly. 2.Take out the dirty water tank, remove sealing plugs to clean, then reinstall them, check that there are no foreign objects between the tank and the station, then put back the water tank and press it down; make sure the tank is in place. 3.See if the station is able to pump water properly. 4.If not, remove the mop washing tray, pour the water out, clean the filter and remove foreign matter in the suction port, then reinstall the detachable base. 5.Re-plug the station power switch and start self-cleaning to observe.
18 | 机器人语音提示“基站清洁槽异常”如何处理？ | 1.检查溢水浮球安装到位 2.检查清洁槽可拆底座安装到位 3.重新插拔基站电源开关，再次使用观察 | How to deal with the robot's voice prompting “Abnormal station cleaning sink”? | 1.Check that the float is installed properly. 2.Check that the mop washing tray is in place; 3.Reconnect power to the station and start a cleaning task to observe.
19 | 基站不出热水如何处理？ | 1.请将清水箱清水加满 2.请打开APP中“热水净洗”功能； 3.清水加热是一个动态的过程；热水洗前段过程温度会略低 | How to deal with the issue of the station not supplying hot water? | 1.Please fill the clean water tank with water. 2.Turn on the hot water washing function in the APP. 3.Note:Clean water heating is a dynamic process and the temperature will be slightly lower at first.
20 | 机器人未按预约时间自动执行清洁工作? | 1.确认地宝处于开机状态; 2.确认APP中主机电池电量充足; 3.确认该任务不在勿扰时间段内; 4.APP设置中检查预约任务，确认正确设置或者保存。 | The robot did not automatically perform cleaning work at the scheduled time? | 1.Make sure the DEEBOT is powered on; 2.And it is fully charged; 3.Confirm that the task is not within the Do Not Disturb time period 4.Check that the scheduled tasks in the app are set up or saved correctly.
21 | 地图出现异常(歪斜、重叠)的情况时如何处理? | 1.可在APP地图管理中使用"恢复地图"功能,恢复出初始保存的地图,继续使用; 2.若初始保存的地图不满足需要,可删除地图,重新建图。 | How to deal with abnormal situations(skew、overlapping) in the map? | 1.You can restore the initially saved map via APP, enter App-click Map-Restore Map. 2.If the initially saved map does not meet your needs, you can delete the map and rebuild it.
22 | 清水箱不出水，该如何处理？ | 1.请检查清水箱与清洁座之间是否有散落物品掉落，若有，请清理后重新放置清水箱，以确保放置平整。 2.请确保清洁座上的清水箱密封塞已正确安装且紧密贴合。 3.请打开清水箱，检查进水口过滤件是否附有脏污或堵塞物。若有，可将其拆卸并清理，清洗完毕后，请确保将过滤件归置回原位，并装回清水箱。 | No water coming out of the clean water tank, what should I do? | 1.Please check whether there are any foreign objects between the clean water tank and the station. If so, please remove them, then put it back, make sure that it is placed flat. 2.Check if the cleaning tank sealing plug is installed correctly and fits tightly. 3.Please open the water tank and check whether the water inlet filter is dirty or blocked. If so, remove it and clean it. After cleaning, please make sure to put the filter back in place.
23 | 机器人有时不能避障？ | 1.请检查激光模组(在机器人正前方撞板中心位置)是否沾灰,如有沾灰请用干纸巾轻轻擦拭; 注：对于黑色和线类物体机器可能会减速轻碰。 | Robots sometimes can't avoid obstacles. | 1.Please check the laser module for dust, if there is any dust, please wipe it gently with a dry paper towel. Note: For black and linear objects the robot may slow down with light touch.
24 | 机器人连接网络指导 | 下载并注册登入ECOVACS HOME App 1.将主机放在靠近基站的地方，用手机扫描主机上的二维码(提示:您也可以从App Store下载ECOVACS HOME应用程序); 2.安装App，注册，然后登录到App主界面。 配网 1.扫描主机二维码，输入Wi-Fi密码，点击即可登录。 2.按照App界面提示，掀开主机正面上盖，拨动电源开关至“I”开机，等待声音。选择“下一步”短按配网按键”，确认听到“开始进入配网模式”语音提示后，选择“下一步”启动热点连接，等待网络连接成功。 | Network Connection Guide | Download and sign in to the ECOVACS HOME APP 1.Place the Robot near the station and scan the QR code (Tip: You can also download the ECOVACS HOME app from the App Store); 2.Install the App, register, and then log in to the App home page. Network Connection 1.Scan the QR code on the Robot, enter the Wi-Fi password, and click to log in. 2.Follow the prompts on the App interface, remove the top cover, slide the power switch to “I” to power on, waiting for sound. Select "Next" and short press the reset button. After the voice prompt "Enter network setup mode" is heard, select "Next" and wait for the network to connect;
25 | 机器人不执行智能断点续扫如何处理？ | 1. 确认智能断点续扫开关是否开启。 2. 在勿扰模式时间内无触发智能断点续扫。 注：断点续扫功能，仅支持自动工作模式下生效。 | How to deal with a robot that doesn't perform Auto Resume? | 1.Check whether the Auto Resume is enabled; 2.Auto Resume won't be triggered during the Do not disturb mode time; Note: Auto Resume function only takes effect in the auto cleaning mode;
26 | 基站相关功能使用？ | 1.打开App点击进入”进入设备” 2.点击“基站功能”图标进入基站控制面板，可依次根据机器的工作进程，选择集尘、烘干、清洗拖布 注：可实时在App上查看到基站工作状态 | Base station related functions | 1.Open the App and click Enter. 2.Click the Station icon, and select dust collection, drying, and mop cleaning according to your demand. Note: The working status of the station can be viewed in real time on the App
27 | 如何升级固件版本？ | 点击页面右上角“设置”>点击“地宝高级设置”>点击“机器人信息”>点击“地宝升级”根据提示升级即可。 | How to upgrade the firmware version? | Click "Enter Device"- click "Settings"-Click on "DEEBOT Advanced Settings"-Click on "DEEBOT Information"-Click "DEEBOT Upgrade" , then follow the prompts to upgrade.
28 | 如何正确使用机器人Wi-Fi管理功能？ | 1. 点击页面右上角“设置”>点击“地宝高级设置”>点击“机器人信息”>点击Wi-Fi管理>点击“+”可添加多个Wi-Fi信号。 | How to add more WIFI signals? | Click Enter Device-click settings-click Wi-Fi management-click + to add.
29 | 如何设置虚拟墙？ | 1.点击“地图”选择虚拟墙 2.按需求可选择“线形”或“矩形”方式来画定虚拟墙位置 3.同时可选择虚拟墙的作用，分为“禁止进入或禁止拖地”2种类型 4.选定后，地宝工作时会自动避开虚拟墙框定的区域 | How to set virtual boundaries? | 1.Click Map- Select Virtual Wall 2.you can choose use lines/rectangles to set virtual boundaries; 3.Can also select the virtual wall type, enabled in Vac&Mop, enabled in Mop-Only.; 4.While working, Robot will bypass the virtual boundary area.
30 | 如何设置预约清洁？ | 1.通过App，可对全屋清洁/定制清洁/区域清洁 2.点击预约可新增预约清洁任务 3.可通过设置“重复”频率选择每周重复执行的时间 | How to schedule a cleaning task? | 1.Through the App, we can schedule a Auto/Customize/Area cleaning task 2.Click schedule to add 3.You can also set the time and frequency of cleaning appointment
31 | 如何设置定制清洁场景？ | 1.打开App点击进入”进入设备”完成家庭环境地图的创建，选择“定制”>点击“编辑” 3.可直接在页面中添加“日常清洁/深度清洁/“等场景 4.也可针对选择的定制模式进行手动选区清洁，并对清洁偏好进行设定（吸力调节/水量调节/次数选择） | How to set up a scenario clean? | 1.Open APP - click Enter Device - create a home environment map 2.Click settings- Click Scenario-Click Customize 3.Can add default scenarios, such as Daily Clean/Post-meal Clean/Pet Area Clean/Deep Clean directly on the page 4.Directly added scenarios also support setting the area to be cleaned and setting cleaning preferences (suction power adjustment/water volume adjustment/frequency selection).
32 | 如何创建多层地图？ | 1.打开App”进入设备”点击“地图”点击“+”新增地图 注：请先将地宝搬至新环境 | How to create a new map? | 1.Open APP-Click Enter Device-Click map-Click "+" ，to create a new map; Note: Please move the DEEBOT to the new environment.
33 | 抹布盘无法自动升降如何处理？ | 1.请清理抹布盘异物; 2.取下抹布盘重新安装 | How to deal with the mopping pad plate not lifting automatically? | 1. Please clean the mopping pad plate of foreign objects. 2. Remove the mopping pad plate and reinstall it.
34 | V型梳齿拆卸清理及安装 | 1.把机器翻转后，底部朝上放置； 2.同时往中间按住滚刷盖板上两个卡扣，取下滚刷盖板，取出滚刷组件； 3.取下V型梳齿，清洗晾干后清理（温馨提示：可用水冲洗，冲洗后请务必晾干使用） 4.重新装回V型梳齿 5.装回滚刷后；拨动滚刷确认滚刷转动顺畅； 6.将滚刷盖板对准机器卡槽，稍用力往下压，听到“咔”一声表示安装到位。 | Disassembly, cleaning and installation guide of V-shaped comb teeth | 1.Please turn the robot over; 2.Press the two buckles towards the middle, remove the cover, take out the main brush; 3.Remove the V-shaped comb teeth, clean up after washing and drying(Tips: Can rinse it with water, please make sure to dry it after rinsing); 4.Reinstall the V-shaped comb teeth; 5.Reinstall the main brush, move the main brush to make sure it rotates smoothly. 6.Align the cover with the mounting slot, then press it down with a little force, when you hear the "click" sound, the installation is in place.
35 | 如何设置沿地板方向清洁 | 1.点击右上角”设置“>选择“沿地板方向清洁”可开启或关闭。 2.点击“去设置”>在地图上选择需要设置的区域>选择“木地板”>点击“直角90°”图标可以调整地板木纹横向或纵向方向显示。 | How to set clean along the floor direction? | 1.Click Settings-Click DEEBOT Advanced Settings-Click Clean along the Floor, to turn it on or off; 2.Select the area to be set ground material-Select Wood-Click the 90° right angle icon to adjust the floor wood grain to display in the horizontal or vertical direction.
36 | 如何正确使用视频管家功能？ | 使用指导： 打开APP-进入设备-左上角“视频图标”进入视频管家进行相关操作 1.点击相机-拍照-可实时抓拍。 2.点击相机-录像-可录制无声视频（最长15S） 3.点击相机-图库-进行相关照片/视频管理设置 4.点击语音通话-可进行单项视频实时通话 5.点击全屋巡航-机器会前往您设置好的每个巡航点东西南北自动各拍一张照片，完成自动返回基站。 6.点击精准达到-可以在地图上标注需机器前往的地点，点击前往机器即可自动行走到指定位置。 | How to use the Video Manager function correctly? | I. Video Manager Functions Notes on the use of video manager: 1. Video Manager Functions can not be used at the same time, but can be freely switched between the two. 2. The video manager supports photo taking, video recording, two-way voice, whole-house patrol, precise arrival, and album management. Usage guide: Open the APP - enter the device - “video icon” in the upper left corner to enter the video manager to carry out related operations. 1. Click the camera to take a picture - you can take a picture in real time. 2. Click camera-video-record silent video (up to 15S). 3. Click Camera-Gallery to manage photo/video settings. 4. Click Voice Call - can make a single video real-time call 5. Click whole-house patrol- the machine will go to each cruise point you set up, automatically take a photo in each of the four directions of east, west, south, north and south, and return to the base station automatically when finished. 6. Click Precise Reach - you can mark the location on the map where you need the machine to go, click to go and the machine will automatically walk to the specified location. Translated with DeepL.com (free version)