## CN&EN
| 问题 | 解决方案 | Issue | Solutions
1 | 如何正确安装泳池机器人？ | 1. 打开包装箱，取出快速指南、说明书、泳池机器人、充电适配器、挂钩 2. 移除主机上的保护袋和保护膜，完成前期准备 3. 按压滤篮按钮，弹出滤篮上盖 4. 取出滤篮内的攀爬环组件，备用 5. 盖好滤篮上盖，将泳池机器人放在远离泳池≥3米处，保持干燥 6. 拧开机器一侧充电口，连接电源线与泳池机器人 7. 接通家庭电源，开始充电 8. 接通电源后，机身正面指示灯呈蓝灯呼吸状态 9. 指示灯变为蓝灯长亮，即充满电，可正常使用 【注意事项】 1. 请勿在阳光直射下充电 2. 保持充电口干燥，如有水迹，用干燥毛巾擦拭 | How to correctly install the pool robot? | Hello, please follow these steps to install correctly. The operation is simple and easy to understand. If you have any questions, feel free to contact us: 1.Open the package and take out the quick guide, user manual, pool robot, charging adapter and hook. 2.Remove the protective bag and film from the main unit to complete preparation. 3.Press the filter basket button to open the filter basket cover. 4.Take out the climbing ring assembly from the filter basket and set it aside for later use. 5.Close the filter basket cover. Place the pool robot at least 3 meters away from the pool and keep it dry. 6.Open the charging port on the side of the unit, then connect the power cable to the pool robot. 7.Plug into a household power outlet to start charging. 8.After power is connected, the indicator on the front will show a breathing blue light. 9.When the indicator stays solid blue, the battery is fully charged and ready for use. Notes 1.Do not charge in direct sunlight. 2.Keep the charging port dry. If wet, wipe it with a dry towel. | Updated on Mar. 12
2 | 如何配网？ | 您好，您可以按照以下步骤完成配网： 1.下载并注册登入ECOVACS HOME App 1.1 用手机扫描主机上的二维码(提示:您也可以在苹果App Store和Google Play商店搜索下载ECOVACS HOME应用程序); 1.2 安装完成后注册并登录 App。 2.开始配网 2.1 打开手机蓝牙，长按主机电源键，直到指示灯亮起； 2.2 将手机靠近主机，扫描主机二维码，按照 App 提示完成配网。 注： 1.连接前，需确保泳池机器人未与其他手机进行蓝牙连接； 2.机器入水后蓝牙会自动断开，App 显示离线；出水后会自动重连并恢复在线，这是正常现象，请您放心使用。 | How to connect the device to APP? | Please follow these steps to connect: 1. Download and log in to the ECOVACS HOME App 1.1 Scan the QR code on the robot to download, or search “ECOVACS HOME” in the App Store or Google Play. 1.2 Install the app, register, and log in. 2. Connect to APP 2.1 Turn on your phone’s Bluetooth. Press and hold the power button on the robot until the indicator lights up. 2.2 Bring your phone close to the unit, scan the QR code, and follow the instructions in the app. Notes: 1.Before connecting, make sure the pool robot is not connected to another phone via Bluetooth. 2.The Bluetooth will disconnect automatically when the unit is in water (App shows offline), and reconnect automatically when out of water (App shows online). This is normal, please rest assured. | Updated on Mar. 12 | Only 1 word updated
3 | 滤篮的拆卸，清洗&安装 | 当您发现滤篮里有脏污，或者清洁效果不好的时候，您可以尝试拆卸滤篮并清洗，具体步骤如下： 1.按压机器前方按钮，打开机器滤篮仓盖，取出滤篮组件； 2.清空滤篮里的碎屑； 3.拆下内部精细过滤篮，然后用软管彻底冲洗内外滤篮层； 4.清洗完毕后，务必晾干滤网和滤篮，然后将其放回泳池机器人中； 注： 1.建议在每次工作完毕后都清洗滤篮； 2.建议3个月更换一次，保证工作正常。 对于3μm的滤篮，在使用30次之后，建议更换，以确保最佳的过滤效果； | Disassemble, Clean & Install the Filter Basket | When you find dirt in the filter basket or notice that the cleaning effect is not satisfactory, you can try disassembling and cleaning the filter basket by following these steps: 1.Press the button on the front of the robot to open the filter basket cover and remove the filter basket assembly. 2.Empty the debris from the filter basket. 3.If the 3 μm filter is installed, remove it, then thoroughly rinse the inner and outer filter baskets separaterly. 4.After cleaning, make sure to air-dry the filter mesh and filter basket before placing them back into the pool robot. Note: 1.It is recommended to clean the filter basket after each use. 2.It is recommended to replace the filter basket every three months to ensure proper operation. For the 3μm filter mesh, it is recommended to replace it after 30 uses to ensure optimal filtering performance."
4 | 无法充电或充不进电，怎么办？ | 您可以尝试以下操作： 1.请先将泳池机器人的电源线断开，然后拧开机身侧面的充电口，拔下电源线； 2.用干燥的毛巾擦拭充电口电极片，然后在3s内，插拔电源线3次； 3.或者您可以更换插座，重新连接电源尝试，观察指示灯是否亮起； 4.若机器人指示灯显示为蓝色呼吸灯，则代表机器正在充电，请先耐心等待，可在APP中观察到电量的变化；若机器人指示灯不亮，请联系售后部门； 温馨提示：建议在6-35℃环境下对机器进行充电，过高或过低温度会导致机器损坏。 | What should I do if the device is not charging or cannot be charged? | You can try the following steps: 1.First, disconnect the power cord of the pool robot, then unscrew the charging port cover on the side of the robot and unplug the power cord. 2.Wipe the electrode terminals of the charging port with a dry towel, then reconnect the power cord. 3.Try a different power outlet and reconnect the power to see if the indicator light turns on. 4.If the robot's indicator light shows a blue breathing light, it means the robot is charging,please wait patiently; you can check the battery level changes in the app. If the robot's indicator light does not turn on, please contact customer service. Friendly Reminder: It is recommended to charge the robot in an environment of 6-35 ℃. Excessive or insufficient temperature may cause damage to the robot
5 | 如何正确更换履带？ | 拆卸履带： 1.请您长按机器电源开关，将其关机； 2.用手掰开侧边面板一端，使用工具在面盖内部轻轻向上撬，同时用手用力上提盖子，另一端用同样的方法，待听到清晰的卡扣弹出声后，用手提起侧盖板； 3.握住把手，抬起机身一侧，一边转动履带，一边缓慢将履带拆掉； 4.使用同样的方法将另一侧履带取下； 安装履带 1.保持关机状态，将泳池机器人从侧边抬起，令一侧履带平行于地面； 2.取出新履带，确保齿侧与机器齿轮的槽对齐。然后手动旋转轨道，检查其是否平稳移动。一旦轨道正确旋转，安装就完成了。 3.使用同样的方法将另一侧履带安装好； | How to properly replace the tracks? | Please press and hold the power button to turn off the device first, then follow the steps below. 1.To remove the tracks 1.1 Press and hold the power button to turn off the device completely. 1.2 Pry open one end of the side panel by hand. Use a tool to gently lift the inside of the cover while pulling up with your hand. Repeat on the other end. Once you hear a click, remove the side cover. 1.3 Hold the handle, lift one side of the body, and slowly remove the track while rotating it. 1.4 Remove the track on the other side using the same method. 2.To install the tracks 2.1 Keep the device powered off. Lift the robot from the side so one track is parallel to the ground. 2.2 Take the new track, make sure the toothed side aligns with the gear grooves. Manually rotate the track to check smooth movement — it is correctly installed if it runs smoothly. 2.3 Install the other track using the same method.
6 | 如何更换滚刷 | 请您先将设备关机，再按以下步骤操作： 1.找到机器滚刷的卡扣，一一解开，取下滚刷； 2.安装新滚刷，并依次扣上每个卡扣； | How to replace the roller brush? | Please turn off the device first, then follow these steps: 1.Locate the clips on the roller brush, release them one by one, and remove the old roller brush. 2.Install the new roller brush and fasten all the clips securely.
7 | 如何更换底部刮条 | 1.使用工具卸下越障轮盖板; 2.卸下需更换的刮条; 3.将新的刮条连接到刮条盖板上（确保区分左右刮条），并剪掉多余的部分，以防止在安装过程中与过滤篮发生阻塞; 4.将越障轮盖板安装归位; | How to replace the bottom scraper | 1.Use a tool to remove the the bottom cover plate. 2.Detach the old scraper’s mushroom head clips. 3.Attach the new scraper strips to the scraper cover plate (make sure to distinguish the left and right strips), and trim off any excess thread to prevent interference with the filter basket during installation. 4.Reinstall the scraper cover plate.
8 | 攀爬环的安装与拆卸 | 当您遇到机器无法爬上墙面或在墙面打滑的情况，您可取出包装箱中攀爬环组件安装。 攀爬环安装： 1.将机器关机 2.将机器滚刷拆除 3.将攀爬环用水打湿至海绵至湿软状态（用手捏海绵展示状态） 4.将攀爬环对准槽口，进行安装并确认攀爬环是否安装到位，将分段式滚刷安装到机器上，并检查滚刷卡扣是否安装到位 5.手动旋转以确保平稳运行，完成安装。 攀爬环拆卸： 1.将机器关机 2.将机器分段式滚刷拆除 3.将攀爬环取下，并安装一体式滚刷，并检查滚刷卡扣是否安装到位 4.手动旋转以确保平稳运行，完成安装。 | Installation and Removal of the Climbing Ring | If you encounter situations where the machine fails to climb walls or slips on them, you can install the climbing ring assembly included in the packaging box. Climbing Ring Installation: 1.Turn off the robot. 2.Remove the brush roller from the robot. 3.Wet the climbing ring until the sponge becomes soft and moist (demonstrate by squeezing the sponge with your hand). 4.Align the climbing ring with the slot, pinch the clips on both sides of the climbing ring, install it, and ensure it is properly seated. Then, take the matching roller brush rubber, align the silicone clips with the slot openings, and secure the new roller brush rubber to both sides of the climbing ring assembly 5.Rotate manually to ensure smooth operation, completing the installation. Climbing Ring Removal: 1.Turn off the robot. 2.Remove the segmented brush roller from the robot. 3.Locate the clips on both sides of the climbing ring, pinch them and remove the climbing ring from the roller, install the integrated brush roller, and Check if the clips and slots are aligned. 4. Rotate manually to ensure smooth operation, completing the replacement. | Updated on Mar. 12
9 | 为什么机器人会转圈？ | 1、将机器人从游泳池中取出，并关闭机器。手动转动左/右两条履带，看看它是否转动。如果它们自由转动但无法在水下移动，可能是由于堵塞的过滤篮或卡住的电机引起的。清洁过滤篮并清理电机齿轮 1）清洁滤篮： a.按压机器前方按钮，打开机器滤篮仓盖，取出滤篮组件； b.清空滤篮里的碎屑； c.如果安装了3μm过滤网，请将其拆除，然后分别冲洗内外过滤篮； d.清洗完毕后，务必晾干滤网和滤篮，然后将其放回泳池机器人中； 2）清理电机齿轮及轨道内异物，卸下机器侧盖板，卸下机器履带，使用工具卸下机器前轮，查看并清理电机齿轮及履带内异物，清理完成后，手动转动电机齿轮确认是否存在异响或卡顿，确认清理完成后安装前轮并安装履带及侧盖板。 2、若在履带中没有发现异物，但齿轮电机仍然卡住。或因密封舱内的水侵入而损坏了电机。在这种情况下，请联系客服人员寻求支持与帮助 | Why does the robot spin in circles? | 1.Take the robot out of pool, turn it off (important!). Turn the left/right/both track(s) manually to see if it turns. If they turn freely but won’t move underwater, it could be caused by a clogged filter basket or stucked motor. Clean the filter basket and remove the debris in the motor. 1).To clean the filter basket: a.Press the button on the front of the robot to open the filter basket cover and remove the filter basket assembly. b.Empty the debris from the filter basket. c.If the 3 μm filter is installed, remove it, then thoroughly rinse the inner and outer filter baskets separaterly. d.After cleaning, make sure to air-dry the filter mesh and filter basket before placing them back into the pool robot. 2).To clean the motor gear and remove debris from the track, remove the side cover of the robot, take off the tracks, and use a tool to remove the front wheel. Inspect and clean any debris from the motor gear and tracks. After cleaning, manually turn the motor gear to check for unusual noises or stuck. Once confirmed clean, reinstall the front wheel, tracks, and side cover. 2.If no debris is found in the tracks but the motor gear remains stuck, or if the motor has been damaged due to water ingress in the Waterproof Chamber Assembly, please contact customer service for support and assistance.
10 | 为什么泳池机器人的清洁效果不佳？ | 当你发现机器人的清洁效果不佳时，可能是由于以下原因： 1.过滤篮可能被堵塞。建议每次使用后清洗它们，以防止杂物堵塞您的设备，从而影响性能，必要时需更换新过滤篮。 1）清洁滤篮： a.按压机器前方按钮，打开机器滤篮仓盖，取出滤篮组件； b.清空滤篮里的碎屑； c.如果安装了3μm过滤网，请将其拆除，然后分别冲洗内外过滤篮； d.清洗完毕后，务必晾干滤网和滤篮，然后将其放回泳池机器人中； 2.叶轮可能存在堵塞情况，观察机器人是否在水面上产生气泡或波浪，请检查并清洗叶轮，在检查清洗叶轮前，请先关闭机器 1）清洗叶轮，打开过滤篮面盖，并取出过滤篮，找到桨叶罩对应卡扣，从两侧挤压取出桨叶罩，观察叶轮是否被异物堵塞，并使用工具取下叶轮，清洗完异物后，将叶轮及桨叶罩安装到位，安装过滤篮并扣紧过滤篮面盖 3.若叶轮中没有发现杂物，请尝试使用工具旋转叶轮，查看是否无法旋转。如果是，在这种情况下，或因密封舱内的水泄漏损坏了泵电机，请联系客服寻求支持与帮助。 4.滚刷或存在老化或损坏情况，请检查并更换滚刷 1）更换滚刷： a.将机器关机 b.找到机器滚刷的卡扣，一一解开，取下滚刷； c.取出新的滚筒刷，将卡扣与槽对齐，然后将滚筒刷固定在滚筒上。重复相同的步骤更换另一个滚筒刷。 5.请查看机器电量是否过低导致清洁效率及效果下降 | Why does the device not achieve the expected cleaning results? | When you notice that the robot's cleaning performance is not satisfactory, it may be due to the following reasons: 1.The filter basket may be clogged. It is recommended to clean it after each use to prevent debris from blocking the device and affecting performance. Replace the filter basket with a new one if necessary. 1).To clean the filter basket: a.Press the button on the front of the robot to open the filter basket cover and remove the filter basket assembly. b.Empty the debris from the filter basket. c.If the 3 μm filter is installed, remove it, then thoroughly rinse the inner and outer filter baskets separaterly. d.After cleaning, make sure to air-dry the filter mesh and filter basket before placing them back into the pool robot. 2.The impeller may be blocked. Put the robot into the water, observe whether bubbles and ripples will form on the water surface. If not, please check and clean the impeller. Before checking and cleaning the impeller, turn off the robot. 1).To clean the impeller, open the filter basket cover and remove the filter basket. Locate the snap fasteners on the impeller cover, pinch both sides to remove it, and check if the impeller is blocked by debris. Use a tool to remove the impeller. After cleaning out any debris, reinstall the impeller and its cover securely. Reinstall the filter basket and close the cover tightly. 3.If no debris is found in the impeller, try using a tool to rotate the impeller to see if it cannot turn. If it is stuck, or if the pump motor has been damaged due to water leakage in the Waterproof Chamber Assembly, please contact customer service for support and assistance. 4.The brush roller may be aging or damaged. Please inspect and replace the brush roller. 1).To replace the brush roller: a.Turn off the robot. b.Locate the silicone clips on the brush roller, release them one by one, and remove the brush roller. c.Take the new roller brush and align the clips with the slots, then secure the roller brush onto the roller. Repeat the same steps to replace the other roller brush. 5.Please check if the robot's battery level is too low, which can reduce cleaning efficiency and effectiveness.
11 | 如何使用计划清洁？ | 请先确认机器已绑定 ECOVACS HOME App，打开 App 后点击预约图标，开启计划清理，可选择单次预约或多次预约： 1）单次预约模式 可选择清洁地板、墙壁或全部（地板 + 墙壁）。 设置开始时间、吸力档位（轻度清洁为 Eco，其他清洁为 Std）及运行时间（30–60 分钟），将机器人放入泳池，到达设定时间后将自动开始清洁。 2）多次预约模式 仅支持地板的循环清洁，可选择一周内的多天进行预约。 设置开始时间、吸力档位（轻度清洁为 Eco，其他清洁为 Std）及单次运行时间（30–60 分钟），将机器人放入泳池，到达设定时间后将自动开始清洁。 温馨提醒 1.满电状态下，Eco 模式续航参考（在标准泳池下测试的实验室数据）： 30 分钟 / 次 → 可使用 6 天 45 分钟 / 次 → 可使用 4 天 60 分钟 / 次 → 可使用 3 天 2.在设定的循环周期内，非工作时段可将机器人取出充电，充满后放回泳池，即可继续执行下一次任务。 | How to Use Schedule Cleaning? | Make sure the robot is connected to the ECOVACS HOME app. Open the app, tap the schedule icon, and enable Schedule Cleaning. You can choose Single Schedule or Multiple Schedules: 1.One-time Schedule You can set a one-time cleaning for the floor, wall, or all (floor and wall). After setting the start time, suction power (Eco for light cleaning, Std for other cleaning), and running time (30 to 60 minutes), place the robot in the pool. It will start cleaning automatically at the set time. 2.Cycle Schedule Only available for floor cleaning. You can select several days a week. After setting the start time, suction power (Eco for light cleaning, Std for other cleaning), and running time per session (30 to 60 minutes), place the robot in the pool. It will start cleaning automatically at the set time. Tips 1.Fully charged battery reference under Eco mode (lab data): 30 min per cycle → supports 6 days 45 min per cycle → supports 4 days 60 min per cycle → supports 3 days 2.During the set recurring cycle, you may take out the robot for charging when it is not working. After fully charged, place it back into the pool for the next task.
12 | 为什么泳池机器人不爬墙？ | 1）请确保机器人未处于仅地板清洁模式，点击机器人电源键可切换清洁模式； 2）请确保机器人充满电，直到看到3个蓝灯都亮着； 3）可能是因为履带与墙面接触面不足，导致机器人无法爬升，请按需选择购买攀爬环，安装攀爬环: a.将机器关机 b.将机器滚刷拆除 c.将攀爬环用水打湿至海绵至湿软状态（用手捏海绵展示状态） d.将攀爬环对准槽口，进行安装并确认攀爬环是否安装到位，将分段式滚刷安装到机器上，并检查滚刷卡扣是否安装到位 e.手动旋转以确保平稳运行，完成安装。 4）可能是滤篮满或过滤器堵塞，导致设备无法爬墙，请检查滤篮并清理: a.按压机器前方按钮，打开机器滤篮仓盖，取出滤篮组件； b.清空滤篮里的碎屑； c.如果安装了3μm过滤网，请将其拆除，然后分别冲洗内外过滤篮； d.清洗完毕后，务必晾干滤网和滤篮，然后将其放回泳池机器人中； 5）墙面材料与履带不匹配，需要在前滚刷上安装额外的爬环，安装攀爬环: a.将机器关机 b.将机器滚刷拆除 c.将攀爬环用水打湿至海绵至湿软状态（用手捏海绵展示状态） d.将攀爬环对准槽口，进行安装并确认攀爬环是否安装到位，将分段式滚刷安装到机器上，并检查滚刷卡扣是否安装到位 e.手动旋转以确保平稳运行，完成安装。 6）如果您的游泳池长时间未使用，被藻类覆盖或墙面过滑。请用刷子清洁或使用化学物质以平衡水质； | Why doesn't the robot climb the wall? | 1.Please ensure the robot is not in Floor-Only cleaning mode. Press the power button on the robot to switch cleaning modes. 2.Make sure the robot is fully charged, all three blue indicator lights are on. 3.The robot may be unable to climb due to the contact surface between the caterpillar tread and the wall is insufficiente. You may purchase and install climbing ring assembly if needed. For installation instructions: a.Turn off the robot. b.Remove the brush roller from the robot. c.Wet the climbing ring until the sponge becomes soft and moist (demonstrate by squeezing the sponge with your hand). d.Align the climbing ring with the slot, pinch the clips on both sides of the climbing ring, install it, and ensure it is properly seated. Then, take the matching roller brush rubber, align the silicone clips with the slot openings, and secure the new roller brush rubber to both sides of the climbing ring assembly e.Rotate manually to ensure smooth operation, completing the installation. 4.A full filter basket or clogged filter may prevent the device from climbing walls. Please check and clean the filter basket： a.Press the button on the front of the robot to open the filter basket cover and remove the filter basket assembly. b.Empty the debris from the filter basket. c.If the 3 μm filter is installed, remove it, then thoroughly rinse the inner and outer filter baskets separaterly. d.After cleaning, make sure to air-dry the filter mesh and filter basket before placing them back into the pool robot. 5. The surface material of the wall does not match with the caterpillar tread, requiring the installation of an additional climbing ring on the front brush roller. For installation instructions: a.Turn off the robot. b.Remove the brush roller from the robot. c.Wet the climbing ring until the sponge becomes soft and moist (demonstrate by squeezing the sponge with your hand). d.Align the climbing ring with the slot, pinch the clips on both sides of the climbing ring, install it, and ensure it is properly seated. Then, take the matching roller brush rubber, align the silicone clips with the slot openings, and secure the new roller brush rubber to both sides of the climbing ring assembly e.Rotate manually to ensure smooth operation, completing the installation. 6.If your swimming pool has not been used for a long time and is covered in algae or becomes very slippery. Please clean it with a brush or apply chemical substances to balance the water quality. | Updated on Mar. 12
13 | 按动机身滤篮按钮，滤篮盖为何无法弹出？ | 您好，该问题多因清洁过程中，沙子等异物进入按钮区域，导致部件卡滞所致。请按以下步骤操作排查： 1.先将机器关机； 2.将机器搬运至便于清洁的区域； 3.一手持续按住机身滤篮按钮，另一手反复按压上盖，直至卡滞的沙子松动后，上盖弹开； 4.用清水持续冲洗按钮缝隙及仓盖周边贴合处，同时间断按压后盖按钮数次，直至按压时顺畅、无卡顿阻力； 5.盖好上盖后，重新使用。 温馨提示： 1.若泳池脏污严重或长期未使用，建议先进行人工预处理后，再使用本机进行后续清理。 | Why won’t the filter basket lid pop open when pressing the filter basket switch button on the robot? | This issue is mostly caused by sand or other debris getting into the button area during cleaning, resulting in jamming. Please follow these steps to troubleshoot: 1.Turn off the unit first. 2.Move the unit to an easy-to-clean area. 3.Press and hold the filter basket switch button with one hand, and gently press the filter basket lid repeatedly with the other hand until the jammed sand is loose and the lid pops open. 4.Rinse the button gaps and the contact area of the lid with clean water continuously, while pressing the button intermittently several times until it presses smoothly without jamming. 5.Refit the filter basket cover properly before using again. Note: If the pool is heavily dirty or has not been used for a long time, it is recommended to carry out manual pre-cleaning before using the unit for further cleaning.
14 | 此设备适用于哪些泳池类型和结构？有没有不适用的泳池？ | 本设备几乎适用于所有常规泳池表面与结构，包括但不限于：卵石面、灰泥、混凝土、油漆面、瓷砖、喷射混凝土、乙烯基衬里、PVC 等材质，同时也适用于无边泳池。 | Which pool types & structures is this device suitable for? Are there pools not suitable for this device? | It fits for nearly all pool surfaces, including Pebble, Plaster, Concrete, Paint, Tiles, Gunite, Vinyl Liner, PVC and etc.; as well as infinity pools. | Updated on May 6
15 | 为什么设备开机后会自动关机？ | 设备开机后，会每 10 秒启动一次水泵检测水位。若 20 分钟内未检测到机器入水，为保护设备，会自动关机。 | Why does the device automatically shut down after being turned on? | After turning on, the device activates the water pump every 10 seconds to detect the water level. If the device is not placed into water within 20 minutes, it will automatically power off for self-protection.
16 | 为什么设备会长时间停留在泳池排水口上？ | ULTRAMARINE P1 可通过直径小于 5.5cm 的常规排水口盖。清洁过程中请勿打开泳池排水口，避免设备被吸附。 若排水口吸力将设备吸住无法清洁，机身指示灯会红灯常亮，设备会在 3 分钟内自动调整推力尝试脱困。 若脱困失败，指示灯保持常亮，请您手动将设备挪离排水口： 1.挪离后能继续工作，说明问题已解除； 2.若仍不工作，请将设备捞出水面后重启，并再次确认排水口已关闭，重新启动清洁任务。 给您带来不便非常抱歉，按以上步骤操作即可恢复正常使用。 | Why does the device stay on my pool drain for a long time? | ULTRAMARINE P1 can pass over standard drain covers with a diameter smaller than 5.5 cm. Do NOT open the pool drain while cleaning to prevent the device from being stuck by suction. If the device is stuck due to drain suction, the indicator will show a solid red light, and it will automatically adjust its thrust to escape within 3 minutes. If it fails to escape and the indicator remains red, manually move the device away from the drain: 1.If it resumes working after being moved away, the issue is resolved. 2.If it still does not work, take the device out of the water, restart it, make sure the drain is closed, then start a new cleaning task.
17 | 为什么设备从泳池中取出后会漏出杂物？ | 请检查滤篮底部的入水口是否被杂物堵塞，堵塞可能导致杂物从机器底部漏出。建议每次使用后彻底清洁设备，避免清洁系统堵塞。给您带来不便非常抱歉，正常清洁后即可恢复顺畅使用。 | Why does the device leak garbage after being removed from the pool? | Please check if the inlet at the bottom of the filter basket is blocked by objects, as this may cause debris to leak out from the bottom. We recommend cleaning the device thoroughly after each use to prevent clogging. We apologize for any inconvenience this may have caused you; it will work smoothly again after proper cleaning.
18 | 在冬季存放设备前，是否需要采取特殊步骤？ | 彻底清洁并擦干滤篮、滚刷、履带和齿轮。 确保机器人中没有残留水分。 机器人在存放前必须充满电。应将其放置在通风良好且阴凉的地方，温度在5°-45°C/41°-113°F之间，湿度低于80%RH。 如果需要长时间存放机器人，我们建议您每三个月充电至40%-60%，以保持电池健康。 否则，机器人将进入低电量状态，可能导致电池损坏。 将机器人放在儿童或身体、感官或精神能力受限、缺乏经验和知识的人无法触及的地方，除非他们得到了监督或指导。” | Are there any special steps required before storing the device for winter? | Thoroughly clean and dry the filter basket, brush rollers, track treads and cogs. Make sure that no water is left in the robot. The robot must be fully charged before storing it. It should be placed in a well ventilated and shaded location, at a temperature between 5°-45°C/41°-113°F, and humidity lower than 80%RH. If you need to store the robot for a prolonged period, we recommend you charge it between 40%-60% every three months to maintain battery health. Otherwise, it will enter a low-power state that can result in battery damage. Keep the robot out of the reach of children or persons with reduced physical, sensory, or mental capabilities, or lack of experience and knowledge, unless they have been given supervision or instruction.
19 | 泳池机器人沉底不工作，叶轮口可见排水，蓝灯持续闪烁怎么办？ | 1. 将机器人从水中完全取出，重新平稳放入泳池 2. 待机器人彻底沉底后，观察蓝灯是否转为常亮并正常工作 3. 若仍蓝灯闪烁、无法正常工作，请联系科沃斯售后部门。 | What should I do if the pool robot sinks to the bottom but fails to work, with water discharging from the impeller port and the blue light flashing continuously? | 1. Take the robot completely out of the water and place it back into the pool gently. 2. Wait until the robot fully sinks to the bottom, and check whether the blue light turns steady on and works normally. 3. If the blue light still flashes and the robot does not work properly, please contact Ecovacs after-sales service. | Updated on Apr 28
20 | 机器开机沉到池底后，一直停在原地不干活，蓝灯一直闪，水泵也是一阵抽水一阵不抽怎么办？ | 您好，您反馈的这种情况，我们预计会通过OTA升级修复哦，请您留意设备的OTA更新通知，及时完成升级即可。若问题依然存在，请联系科沃斯售后部门。 | When the pool robot sinks to the bottom after power on, it stops moving. The blue light flashes continuously, and water intake/output works intermittently. What should I do? | Hello, regarding the situation you reported, we expect this to be fixed through the OTA update. Please pay attention to the OTA update notification of the device and complete the update in a timely manner. If the problem persists, please contact the ECOVACS Customer Service Department. | Updated on Apr 28