## 中文
WINBOT MINI FAQ
序号 | Q | A
1 | 如何安装及使用窗宝？ | 使用前准备： 1. 开箱后取出主机、配件（适配器、抹布、清洁液）及说明书，使用前请务必阅读说明书中的注意事项。 2. 打湿擦窗布：清洁前，建议手动将擦窗布打湿并尽量拧干至不滴水状态。 3. 粘贴擦窗布：按宽窄边方向，将擦窗布粘贴于底部擦窗布支架的魔术贴上，用手按压抹平确保粘贴牢固。 4. 注入清洁液：打开主机水箱橡皮塞，加入科沃斯窗宝专用清洁液或清水（最大容量50ml），盖紧橡皮塞。 温馨提示： * 请勿使清洁液溢出水箱。 * 禁止注入纯净水或过滤水。 * 建议搭配本公司专用清洁液使用，非专用清洁液可能影响清洁效果或损坏产品。 * 若清洁液用尽，可临时用自来水替代，但专用清洁液效果更佳。 5. 固定安全锁扣：将安全绳系在稳固不易移动的物体上（如金属栏杆、桌腿等），并锁好安全锁扣。 6. 连接电源：将机身电源线与适配器连接，插头插入电源插座。 窗宝使用： 温馨提示： * 请充满电后使用，开机后机身背面蓝色指示灯常亮表示满电，充电时间约3小时。 * 清洁无框玻璃时，吸附位置需距离边缘10cm以上。 * 请勿将窗宝放置在窗户把手附近启动。 * 仅适用于纯平表面，玻璃厚度不低于3mm。 * 开机后请勿将风机靠近头发等细小物体，以免堵塞。 * 清洁前请检查吸附位置，若有细小颗粒需先清除或更换位置，避免划伤玻璃。 * 清洁前请擦干喷水口处的水滴。 1. 长按启动键2秒，听到风机启动后，将窗宝底部（带抹布一面）贴于玻璃，即可自动吸附并开始清洁。 2. 如需暂停，短按电源键或通过APP点击暂停，窗宝将暂停并静止。再次短按电源键或APP启动键，可继续完成剩余清洁任务。 3. 清洁完成后，窗宝自动返回原点并发出提示音。取下时，请紧握手柄，长按电源键2秒以上，按语音提示操作。 4. 使用完毕后，倒出剩余清洁液，取下擦窗布，断开电源，解开安全锁扣，将主机及配件整理收纳。
2 | 如何给窗宝充电？ | 1. 连接机身电源线与适配器，将插头插入电源，开机语音提示结束即表示开机成功。 2. 长按手柄启动键开机，再次长按该键关闭风机。可通过手柄指示灯状态判断： ① 蓝灯闪烁：机器正在充电，建议充满后使用。 提示：充满后蓝灯常亮并进入待机状态，约10分钟后自动关机。 ② 蓝灯常亮：可直接使用。
3 | APP如何与窗宝连接？ | 1. 将窗宝接通电源，等待开机提示音结束。 2. 打开手机“扫一扫”扫描机身配网二维码，或在应用商店搜索下载ECOVACS HOME App，完成安装注册后进入App主界面。 3. 点击App首页的“添加机器人”按钮，扫描机身配网二维码，根据App引导完成窗宝连接。
4 | 窗宝固件版本如何升级？ | 1. 连接机身电源线与适配器，插入电源，等待开机提示音结束。 2. 长按手柄启动键开机，随后再次长按该键关闭风机，确认手柄电源指示灯呈蓝色常亮状态。 3. 打开APP，依次进入“设备”页面、右上角“设置”、“窗宝升级”，按提示完成操作即可。 提示：升级成功后，机器风机将自动启动并断开连接。待风机运行结束后，设备会自动重连，即可正常使用。
5 | 如何选择不同的清洁模式工作？ | 1. 长按机身启动键开机，将其吸附在玻璃上。 2. 可通过App选择清洁模式: ① 深度:窗宝以Z字/N字清洁形路径走1遍，然后再沿边缘走1遍 (沿4边)； ② 精细:窗宝以Z字/N字清洁形路径走2遍，宽度<50cm的玻璃走2遍N字清洁，宽度>50cm走2遍Z字清洁； ③ 快速:窗宝以Z字/N字清洁形路径走1遍； ④ 沿边:窗宝顺时针沿缘走1遍 (沿4边)； ⑤ 定点:在遥控模式下或者直接点击启动清洁，以窗宝所在位置为中心上下往复擦4次 ⑥ 当机器吸附玻璃开始工作后,也可点击遥控按键,360°自由控制机器方向及手动喷水
6 | 窗宝保养/养护/清理，如何使用？ | 1. 窗宝清洁完成后，若不再使用，请倒出水箱中的残余液体。 2. 翻转机身，取下擦窗布，用清水洗净、拧干后晾干，避免产生异味和滋生细菌。 3. 可用干抹布擦拭风机、球头感应器、导向轮及边刷，保持表面清洁。
7 | 如何清洁窗宝驱动轮履带？ | 1. 清洁前，请确认机身电源线已连接适配器并插入电源。 2. 长按手柄启动键开机，随后再次长按该键关闭风机，确保手柄电源指示灯呈蓝色常亮状态。 3. 打开APP，依次进入“设备”→右上角“设置”→“部件保养“→清洁驱动轮履带”→转动履带；若发现脏污，先暂停操作，用干净抹布擦拭干净。
8 | 窗宝清洁时不自动喷水如何处理？ | 温馨提示：窗宝在以下场景不喷水： 1. 沿边清洁时 2. 清洁宽度＜50cm的小玻璃（机器走N字形）时 3. 返回原点时 4. 全向遥控时（可手动喷水） 5. App中“自动喷水”开关关闭时 若排除上述场景后仍无法喷水，请尝试以下操作： 1. 检查水箱水量，若语音提示“水箱水量不足”请及时补充。 2. 检查喷水口，用干净湿润的抹布擦拭，避免异物堵塞。 3. 打开ECOVACS HOME App，进入设置，确认“自动喷水”功能是否开启。 4. 若问题依旧，进入解决方案页面点击“前部喷水/后部喷水”按钮，观察喷水情况。
9 | 窗宝卡住边缘无法取下如何操作？ | 1. 打开APP，进入设备页面，点击遥控器。确认窗宝当前是把手面还是抹布面，选择对应面进入控制界面，通过方向键将窗宝遥控至目标位置后取下。 2. 若遥控器无法控制机器，可按以下步骤操作： ① 断开电源线。 ② 用手拉电源线，沿与窗户玻璃面水平的方向稍用力向下拉，将窗宝拉至目标位置后取下。 3. 取下窗宝后，请用干净抹布擦拭驱动轮、防跌落传感器及导向轮 4. 可快速多次按压四角防跌落传感器，再按压四角边刷滚轮。 5. 检查擦窗布是否安装正确，确保宽窄边对齐，且平整服帖。 温馨提示： 请勿使用大量水冲洗或蘸水刷洗边刷或球头
10 | 窗宝出现打滑如何处理？ | 温馨提示： 为避免玻璃表面水渍导致机器打滑，空气湿度较大时（如下雨天）请勿使用窗宝擦窗； 抹布水分过多，也会导致打滑，请确保抹布拧干至不滴水状态。 1. 请翻转主机，用干净抹布擦拭驱动轮履带表面的脏污或油渍。 2. 若玻璃表面潮湿，请先用干净抹布擦拭局部区域，再将窗宝吸附于玻璃。
11 | 语音提醒“窗宝气压不足”如何处理？ | 温馨提示：使用时若窗宝气压不足，可先检查窗户环境。若玻璃表面有缝隙或低矮障碍物，可能导致气压不足；如需清洁缝隙较大或障碍物较多的玻璃，请用APP手动遥控操作。若非环境原因，可按以下步骤尝试： 1. 用ECOVACS HOME App遥控窗宝至可拿取位置 2. 紧握主机手柄，长按启动键2秒，风机停止后取下主机 3. 确保擦窗布与抹布支架宽窄边对齐并粘贴牢固 4. 确认窗宝无异常后，再次长按启动键2秒启动风机，吸附成功后主机开始工作
12 | 复位键有什么用？如何操作？ | 温馨提示：窗宝死机时，可通过复位键恢复正常，操作步骤如下： 1. 窗宝待机状态下，翻转至背面，找到标有【reset】的小孔，即为复位键； 2. 用牙签等尖头工具按住复位键不放，待底部指示灯熄灭后松开，复位生效； 3. 重新开关机，窗宝即可复位成功。
13 | 窗宝报警“驱动轮卡住”，怎么办？ | 1. 请使用ECOVACS HOME App遥控窗宝运行至可拿取位置。 2. 紧握主机手柄，长按启动键2秒，待风机停止工作后取下主机。 3. 检查驱动轮履带是否被异物卡住，如有异物请用工具清理，清理后重新启动窗宝继续清洁。
14 | 窗宝报警“窗宝摆放位置异常”，怎么办？ | 温馨提示：窗宝吸附时若距离边框过近，会因无法顺利探测边框而报警，此时窗宝语音会有相应提醒。您可尝试以下操作： 1. 长按启动键≥2秒，抓紧把手取下窗宝 2. 重新吸附窗宝，建议放置在距离窗户边缘＞10cm的位置
15 | 窗宝报警“水量不足”如何处理？ | 1. 长按窗宝“启动”键2秒以上，待风机停止工作后，根据提示音取下窗宝。 2. 打开窗宝注水口密封塞，检查清洁液是否充足；若不足，向水箱中加入适量科沃斯窗宝专用清洁液或清水，然后盖紧密封塞。 3. 尝试重新开关机，再次吸附使用窗宝，观察其在玻璃上的工作喷水功能是否正常。
16 | 洗完抹布是否一定要拧？湿度如何才合适？ | 抹布水分过多，会影响擦窗效果，可能会造成水痕或水渍，甚至可能导致窗宝打滑或损坏，建议在使用前将窗宝抹布手动打湿并尽可能拧干到不滴水为止，粘贴在机身底部，并按压抹平。
17 | 抹布分正反面吗？是否两面都可以擦窗呢？ | 抹布上下面都附着超细纤维，正反面都可用于擦窗，按照抹布支架上的蓝色标识正确贴上即可，无需刻意区分正反面。
18 | 为什么擦完玻璃会留下水痕？ | 1. 可能抹布水分过多，抹布湿润后请一定要拧干再使用； 2. 若您的擦窗频率较低（季度/半年以上擦一次），此时玻璃灰尘较多，抹布/边刷脏了，需要您及时清洗抹布/边刷，多擦几次窗，以达到更好的效果，避免水痕。
19 | 抹布的使用寿命是多少？ | 经科沃斯实验室验证：抹布可机洗或手洗40次以上，且抹布两面均可使用。
20 | 为什么新机第一次开机提示“窗宝电量不足，请充满电后使用”？ | 窗宝的安全电池作用是当意外断电，确保窗宝能继续吸附30min，减小掉落风险。首次开机，请确保电池电量充满后使用，充电时间一般3h左右。
21 | 50ml水箱可以喷多少次？可以适用多大的家庭面积？100㎡-120㎡可以吗？ | 在科沃斯实验室条件下，以1mX1m尺寸的玻璃为测试标准，满水箱可持续清洁约30㎡ 据了解，家庭面积100-120㎡的房屋，全屋玻璃正反面总面积80㎡以上，外窗面积约20-30㎡，该数据仅供参考，无报告支撑。
22 | “无水提醒”是否可以关闭？ | 1. 窗宝开机时会提醒您添加清洁液，语音和APP都只提醒一次，不会重复播放。 2. 若您不想有无水清洁提醒，可通过APP关闭自动喷水功能。
23 | mini 2 的喷水方式是什么？ | mini 2采用的是超声波喷水，喷水的同时也会产出少部分水雾，这是正常的现象。
24 | 机器默认启动模式是什么清洁模式？机器会走几次弓字？清洁时间多久？ | 1. 首次开机后默认为快速清洁模式； 2. 正常使用时（非窄玻璃），一次清洁将包含一次弓字形。 3. 正常使用时，1平方米清洁可在3分钟内完成。
25 | 窗宝断点续擦是断电之后可以继续还是暂停续擦？ | 该功能支持暂停续擦，而非断电续擦。
26 | 窗宝充电状态是什么样子的？ | mini 2在连接适配器后，会自动启动电源并充电，按键指示灯显示蓝色并长亮，20min后进入休眠状态，按键指示灯熄灭。
27 | 低温运行（0℃）时，在有框玻璃中间，报错窗宝被困 | 本产品建议在0 度以上40 度以下时正常使用。如超出建议温度范围外使用，可能会造成机器损坏或影响机器寿命。温度低于0度时，请勿在水箱中添加清洁液或水，请勿打湿抹布，可能造成结冰掉落。
28 | 机器在沿边运行时自动返回原点或冲出边框报警，怎么办？ | 第一步：取下机器。 请连接APP手动遥控机器至可手动取下的位置，重新吸附工作即可。若使用时没有连接APP，则可以通过如下两种方法连接： 1. 若机器停驻在外窗且可以扫描到二维码的位置，直接用APP扫描并按步骤连接 2. 无法扫描到二维码时，可以直接在APP种选择手动添加，选择对应型号之后，也可完成连接。 机器同时会有语音提醒，提醒您按照APP步骤来完成操作。 第二步：检查机器及窗户。 1、检查擦窗布是否安装正确，宽窄边对齐； 2、为确保机器安全运行，机器在窗户边框≤2mm和有缝隙的玻璃上不建议进行沿边清洁，避免机器有掉落风险，可使用快速清洁模式对此区域进行清洁。
29 | 机器插电后报“请连接电源” | 低温电池保护导致，本产品建议在0 度以上40 度以下时正常使用。如超出建议温度范围外使用，可能会造成机器损坏或影响机器寿命。温度低于0度时，请勿在水箱中添加清洁液或水，请勿打湿抹布，可能造成结冰掉落。
30 | 窗宝可以使用自来水还是纯净水？ | 1. 本产品禁止使用过滤水，纯净水，净化水等，因为窗宝水箱水位检测是电极检测，使用过滤水，纯净水，净化水等会造成水位无法检测。 2. 我们建议用户使用科沃斯窗宝专用清洁液，若用户清洁液使用完，可使用市政自来水临时替代，但清洁液清洁效果优于市政自来水，不建议长期使用自来水。

## 英文
WINBOT MINI FAQ
No. | Q | A
1 | Installation and Use Guidance | Preparation: 1. Open the box, take out the product, accessories, and manual. Read the manual carefully before use. 2. Dampen the wiping pad and wring it out until it stops dripping. 3. Align the wide and narrow edges. Stick the wiping pad onto the velcro and press to secure it. 4. Open the rubber plug and fill the tank with up to 50ml of tap water or ECOVACS WINBOT cleaning solution. Close tightly. Kind Reminder： - Do not add excessive cleaning solution to overflow the water tank. - Do not use purified water or filtered water. - The ECOVACS WINBOT cleaning solution is recommended; others may reduce cleaning performance or damage the product. - If the ECOVACS WINBOT cleaning solution runs out, tap water can be used temporarily. 5. Secure the safety rope to a stable object. Lock the carabiner to prevent accidents. 6. Connect the power cord to the adapter and plug it in. Operating WINBOT： Important Tips: - Fully charge before use (approximately 3 hours). A solid blue light indicates full power. - When cleaning frameless glass, ensure the adhering position is at least 10cm away from the edges. - Do not start the WINBOT near window handles. - Only for flat glass ≥3mm thick. - Once powered on, keep the fan away from hair or small debris to avoid blockage. - Inspect the attachment area and clear any particles before adhering to avoid scratching the glass. - Dry the spray nozzles before starting. 1. Hold Start Button for 2 seconds.Once the fan starts, place WINBOT on the glass, and then automatically adsorb and start the cleaning. 2. Short press the button or use the App to pause and resume cleaning. 3. After cleaning is complete, the WINBOT will return to near the starting position. Hold the handle tightly and long press the Start Button until the fan stops working,then take down the WINBOT. 4. If you no longer use it, please pour out the cleaning solution and remove the wiping pad in time.
2 | Charge Guidance | 1. Connect the power cord to the adapter and plug it in. A voice prompt will indicate a successful startup. 2. Long press the Start Button to start the fan. Long press again to turn off the fan. Check the indicator status: ① A blinking blue light indicates that the device is currently charging. Use after a full charge is recommended. Note: After fully charged, the blue light will remain solid as the device enters standby mode. It will shut down automatically after approximately 10 minutes. ② A solid blue light indicates that it is ready for use.
3 | App Connection Guidance | 1. Connect the power cord to the adapter and plug it in, then wait for the startup voice prompt to finish. 2. Scan the QR code on the WINBOT or search for "ECOVACS HOME" in the App Store to download and install the App. Complete the registration and enter the main interface. 3. On the App homepage, click "Add Robot", scan the QR code on the WINBOT, and follow the App's instructions to complete the connection.
4 | Guidance for Firmware Version Upgrade | 1. Connect the power cord to the adapter and plug it in, then wait for the startup voice prompt to finish. 2. Long press the Start Button to power on, then long press it again to turn off the fan. Confirm that the indicator stays solid blue. 3. Open the APP to enter the device, click "Settings", click "WINBOT Upgrade", follow the prompts to complete the upgrade. Note：After the upgrade is successful, the fan will automatically start and disconnect from the app. Once the fan stops, the device will automatically reconnect for normal use.
5 | How to Select Cleaning Modes？ | 1. Long press the Start Button to power on the device and place it on the glass to adhere. 2. Select a cleaning mode via the App: ① Deep Cleaning Mode: the WINBOT follows a Z/N-shaped path to wipe 1 time, followed by a cleaning pass along all four edges. ② Thorough Cleaning Mode: the WINBOT follows a Z/N-shaped path to wipe 2 times. For windows <50 cm wide, it performs N-path cleaning 2 times; for windows >50 cm wide, it performs Z-path cleaning 2 times. ③ Fast Cleaning Mode: the WINBOT follows a Z/N-shaped path to wipe 1 time. ④ Edge Cleaning Mode: the WINBOT cleans along all four edges once in a clockwise direction. ⑤ Spot Cleaning Mode: activate via Remote Control or the App. The WINBOT will wipe up and down 4 times, centered on its current position. ⑥ Once the WINBOT is working, you can also use the remote buttons for 360° steering and manual water spraying.
6 | How to maintain/care for/clean WINBOT? | 1. Once cleaning is complete, if no longer in use, pour out any remaining liquid from the water tank. 2. Remove the dirty wiping pad. Wash it with water and wring it out, then allow it to air dry to prevent odors and bacterial growth. 3. Use a dry cloth to wipe the fan, spherical sensors, side rollers, and corner brushes to keep the surface clean.
7 | How to clean the WINBOT driving threads? | 1. Connect the power cord to the adapter and plug it in before cleaning. 2. Long press the Start Button to power on, then long press it again to turn off the fan. Confirm that the indicator stays solid blue. 3. Open the APP to enter the device, click "Settings", click "Accessory Maintenance", click "Clean Driving Threads", click "Rotate Forward/Backward". If dirt is found, pause the operation and wipe them clean with a cloth.
8 | WINBOT does not spray water. How to deal with it? | Important Tips: WINBOT does not spray water in the following scenarios: 1. During Edge cleaning. 2. Cleaning windows with width < 50cm (N-shaped path). 3. Returning to the start point. 4. During remote control (Manual spray is available). 5. When the "Auto-spraying" function is turned off in the App. If WINBOT still fails to spray water after excluding the above scenarios, please try the following: 1. Check if there is liquid in the water tank. If the voice prompt says "Low water level," please refill it in time. 2. Wipe the spray nozzles with a clean, damp cloth to prevent blockage by foreign objects. 3. Open the ECOVACS HOME App, go to ”Settings“, and confirm that the "Auto-spraying" function is turned on. 4. If the problem persists, go to the “check solution” page and tap the "Spraying from the Front/Rear Nozzles" to observe the spraying status.
9 | What should I do if the WINBOT gets stuck at the edge and can't be removed? | 1. Open the APP to enter the device, click "Remote Control", select the corresponding side and enter, remotely control the WINBBOT to a reachable position and remove it. 2. If the remote control does not respond, follow these steps: ① Disconnect power; ② Pull the power cord with steady force, moving it horizontally along the glass surface, to bring the WINBOT to a reachable position and remove it. 3. After removal, wipe the driving wheel tracks, spherical sensors, and side rollers with a clean cloth. 4. Quickly press the four spherical sensors multiple times, then press the four corner brush rollers. 5. Check if the wiping pad is installed correctly. Ensure the wide and narrow edges are aligned and the pad is flat and secure. Kind Reminder: * Do not rinse or soak the corner brushes or spherical sensors with a large amount of water.
10 | What should I do if the WINBOT slips (slides laterally/body shakes)? | Kind Reminder: * Too much water on the glass surface will cause slipping. Do not use WINBOT in high humidity (such as rainy days). * Excessive water on the wiping pad will also cause slipping. Ensure the pad is wrung out until it no longer drips. 1. Flip the WINBOT over and use a clean cloth to wipe any dirt or oil from the driving wheel tracks. 2. If the glass surface is damp, wipe it with a dry cloth before adhering the WINBOT.
11 | Alert: Insufficient air pressure How to deal with it? | Kind Reminder: If air pressure is low during use, check the window first. Gaps or low obstacles on the glass can cause pressure loss. For such areas, use manual remote control via the App. If it is not an environmental issue, try these steps: 1. Use the App to remote control the WINBOT to a reachable position. 2. Grip the handle and hold the Start Button for 2 seconds. Remove the WINBOT once the fan stops. 3. Ensure the wiping pad is aligned with the wide and narrow edges and is attached securely. 4. Confirm there are no abnormalities, then hold the Start button to restart the fan. The WINBOT will resume working once it adheres successfully.
12 | How to Use the Reset Button? | Tip: If the WINBOT freezes, use the Reset button to recover. Follow these steps: 1. In standby mode, flip the WINBOT over and find the small “Reset” hole. 2. Use a pointed tool, such as a toothpick, to press and hold the Reset button. Release it once the indicator turns off. 3. Power the WINBOT off and on again to complete the reset.
13 | Alert: Drive wheel stuck How to deal with it? | 1. Use the App to remote control the WINBOT to a reachable position. 2. Grip the handle and hold the Start button for 2 seconds. Remove the WINBOT once the fan stops. 3. Check if any foreign objects are jammed in the driving wheel tracks. If so, clear them with a tool, then restart the WINBOT to continue cleaning.
14 | Alert: Please avoid the window corners. How to deal with it? | Kind Reminder: If the adhering position is too close to the window frame, WINBOT will trigger an alarm due to the inability to detect the frame properly, accompanied by a voice prompt. Please try the following: 1. Hold the handle, press and hold the Start Button for 2 seconds, and remove the WINBOT. 2. Reattach WINBOT at least 10cm away from the window edges.
15 | Alert: Low water level How to deal with it? | 1. Long press the Start Button for over 2 seconds until the fan stops working, then take down the WINBOT. 2. Open the rubber plug and check if the cleaning solution is sufficient. If not, refill the tank with ECOVACS WINBOT cleaning solutionor tap water, then close it tightly. 3. Power the WINBOT off and on again. Adhere it to the glass and observe if the spraying function works normally.
16 | Should I wring out the wiping pad? What is the ideal dampness? | Excessive water on the pad will affect cleaning results, causing streaks or leading to slipping and potential damage. Before use, manually dampen the pad and wring it out until it no longer drips. Attach it flat to the bottom of the WINBOT.
17 | Does the wiping pad have a front and back side? Are both sides usable? | Both sides feature microfiber and can be used for cleaning. Simply align the pad with the blue markers on the WINBOT. There is no need to distinguish between the two sides.
18 | Why are there water streaks after cleaning? | 1. The wiping pad may be too wet; ensure it is thoroughly wrung out before use. 2. If the cleaning frequency is low (e.g., once a quarter/half-year), dust buildup is heavy. Wash the pad and corner brushes, and perform multiple cleaning passes for best results.
19 | What is the lifespan of the wiping pad? | Verified by ECOVACS Lab: The wiping pad can be machine-washed or hand-washed more than 40 times, and both sides are usable.
20 | Why does a new machine prompt "Low battery, please charge before use"? | The safety battery ensures the WINBOT can maintain suction for at least 30 minutes during a power outage to prevent falling. Fully charge the battery (approx. 3h) before the first use.
21 | How much coverage does the 50ml water tank provide? | Under lab conditions (1m x 1m glass), a full tank cleans approximately 30㎡. For a 100-120㎡ home (est. 80㎡+ total glass surface), this is for reference only and results may vary.
22 | Can I turn off the "No Water" reminder? | 1. The prompt plays only once via voice and App and will not repeat. 2. To stop the reminders, disable the "Auto-spraying" function in the App.
23 | What is the spraying method of the WINBOT mini 2? | The mini 2 uses ultrasonic spraying. It is normal for a small amount of water mist to be produced during operation.
24 | What is the default cleaning mode and path? | 1. The default is Fast Cleaning Mode. 2. On standard glass (windows >50 cm wide), it performs one Z-shaped cleaning pass. 3. Cleaning 1㎡ typically takes less than 3 minutes.
25 | Does the "Breakpoint Resume" feature work after a power outage? | This feature supports "Pause and Resume" only, not resume after a complete power disconnection.
26 | What is the charging status indicator? | When connected to the adapter, the mini 2 powers on and charges automatically. The indicator stays solid blue. It enters sleep mode and the light turns off after 20 minutes.
27 | Why does the WINBOT report being "Stuck" at low temperatures (0°C)? | The recommended operating range is 0°C to 40°C. Using the WINBOT outside this range may damage the machine. Below 0°C, do not use water or damp pads, as icing may cause the WINBOT to fall.
28 | What if the WINBOT alarms or returns to start early during edge cleaning? | Step 1: Recovery. Use the App to manually remote control the WINBOT to a reachable position. If not connected, scan the QR code or manually add the model in the App. Follow the voice prompts. Step 2: Inspection. 1. Ensure the pad is aligned correctly. 2. Avoid edge cleaning on frames ≤2mm or glass with gaps; use Fast Cleaning Mode for these areas instead.
29 | Why does the WINBOT prompt "Please connect power" while plugged in? | This is caused by low-temperature battery protection. Ensure use within the 0°C-40°C range. Below 0°C, do not use water or damp pads to avoid icing risks.
30 | Should I use tap water or purified water? | Do not use filtered or purified water, as the sensors cannot detect the water level. We recommend ECOVACS WINBOT Cleaning Solution. Tap water can be a temporary backup, but the specific solution provides superior cleaning results.