## W2S EN
Number | Situation | Solution
1 | How to use? | 1.Open the WINBOT box and take out the accessories. Tear off the protective film and protective strip. 2.Before use, open the instruction manual and read the precautions carefully. 3.Connect the power cord to the adapter and plug it into the power source. 4.Open the Filling Opening on the WINBOT, take out the ECOVACS WINBOT Cleaning Solution. Pour the solution into the opening, being careful not to overfill. 5.Before cleaning,manually moisten the Wiping Pad and wring it dry. Attach the Wiping Pad to the velcro at the bottom of WINBOT, then press it firmly to ensure it sticks securely. 6.Before use, securely fasten the safety rope to an immovable and stable object. Also, lock the Safety Rope to prevent any potential risks. 7.Press and hold START button on WINBOT for 2 seconds to start the fan, then place WINBOT on the glass. WINBOT will automatically attach itself and start cleaning. Note: 1) WINBOT is only suitable for flat surfaces without gaps. 2) Ensure the glass thickness is not less than 3mm. 3) Do not place WINBOT too close to the edge of the window. keep a distance of at least 10cm from the edge of the window. 8.To pause cleaning, short press the Power button on the WINBOT. Short press the Power button again to resume and continue the unfinished cleaning task. 9.After finishing the cleaning task, WINBOT will automatically return to its Initial Spot and wait to be removed. Press and hold the power button for 2 seconds or more to stop the fan. Then, take WINBOT off according to voice prompts.
2 | How to Connect WINBOT to the App? | 1.Scan the QR code on the battery to download and install the ECOVACS HOME App. Or download it directly the from your App Store 2.Open ECOVACS HOME App to scan the QR code on the battery and follow the on-screen prompts to connect WINBOT.
3 | Selecting a Cleaning Mode | 1.Press and hold the START button to start the fan, place the WINBOT's bottom close to the window, then the WINBOT will attach itself. 2. You can also choose different cleaning modes, ①deep cleaning ②thorough cleaning ③fast cleaning ④edge cleaning ⑤spot cleaning When the WINBOT starts to work, you can also click the remote control button to freely control WINBOT's direction and manually spray water with a 360° range of motion.
4 | WINBOT Daily Maintenance and Cleaning Guide | 1.Remove the safety lock and unplug the power cord. 2.Flip the device over, detach the wiping pad, rinse it with clean water, wring it dry, and air-dry completely to prevent odors/bacteria. 3.Check driving wheel tracks via the App. If dirty, wipe gently with a clean dust cloth. 4.Wipe the fan with a dry cloth to maintain suction power. 5.Clean spherical sensors，side rollers and TruEdge scrubber with a dry cloth to ensure sensitivity. 6.Wipe driving wheel tracks with a dry cloth for normal operation. 7.Empty the water tank if storing long-term to avoid residue/bacteria buildup.
5 | WINBOT Not Spraying Water? | Reminder: If your WINBOT is not spraying water, be aware of these conditions where spraying does not occur: 1. No spraying during edge cleaning; 2. No spraying on small windows (width < 40cm); 3. No spraying when returning to initial point; 4. No spraying during omnidirectional remote control (manual spray available); 5. Spraying disabled in App settings. If spraying still fails: 1. Check the water tank level. Refill if you hear 'Low water level'; 2. Clean the spray nozzle with a clean, damp cloth to avoid blockage; 3. In the ECOVACS HOME App, ensure 'Auto Spray' is turned on; 4. If still not working, tap 'Front Spray' or 'Rear Spray' in the solution options and observe the result.
6 | Alert:WINBOT slips | 1.Please flip the robot over and use a clean cloth to wipe off dirt or oil from the drive tracks. 2.If the glass is too wet, wipe it with a clean cloth before attaching the WINBOT. Tip: To prevent slipping, avoid using WINBOT on humid days (e.g., rainy weather), as water stains may form on the glass.
7 | Alert: Not enough air pressure | Warm Reminder: When using the WINBOT, if you encounter a low air pressure warning, please first check the window environment. Gaps or low obstacles on the window surface may lead to insufficient air pressure. If you need to clean glass surfaces with large gaps or many obstacles, we recommend using the ECOVACS HOME App to manually control the WINBOT. If the issue is not caused by the environment, you may try the following steps: 1.Use the ECOVACS HOME App to remotely move the WINBOT to a position where it can be safely retrieved. 2.Firmly hold the handle of the WINBOT, then press and hold the power button for 2 seconds until the fan stops. Carefully remove the WINBOT. 3.Make sure the cleaning cloth is properly aligned with the wide and narrow edges of the cloth bracket, and that it is securely attached. 4.After confirming everything is normal, press and hold the power button for 2 seconds again to restart the fan. Once successfully adhered to the surface, the WINBOT will start operation.
8 | How to Use the Reset Button | Warm Reminder: If your WINBOT becomes unresponsive, you can use the reset button to restart the program and restore normal operation. Please follow these steps: 1.With the WINBOT in standby mode, flip it over to the backside and locate the small hole marked with【reset】; this is the reset button. 2.Use a pointed tool, such as a toothpick, to gently press and hold the reset button. Release the button once the indicator light on the bottom of the WINBOT turns off, indicating the reset is complete. 3.Power the WINBOT off and then on again to restart it, confirming the reset was successful.
9 | Side brush cleaning | You can try the following steps: 1.Make sure the WINBOT fan is turned off. 2.Place the WINBOT on the wiping pad, ensuring both side brushes are fully in contact with the pad. 3.Press both bumpers near the side brushes at the same time. When you hear the voice prompt “Start cleaning side brushes,” release your hands. The side brushes will begin rotating for cleaning. 4.When you hear the voice prompt “Side brush cleaning completed,” the process is finished.
10 | Alert：WINBOT is trapped | 1.Use the ECOVACS HOME App to remotely control the WINBOT to an accessible position. 2.Hold the handle of the WINBOT firmly, press and hold the power button for 2 seconds until the fan stops operating, then remove the WINBOT. 3.Check if the drive wheel tracks are obstructed by foreign objects. If any debris is found, carefully clear it using a tool, then restart the WINBOT.
11 | Alert：Avoid window edges and reattach WINBOT. | Warm Reminder: When attaching the WINBOT, if it is too close to the edge, the robot cannot complete the edge detection smoothly, which will trigger the alarm. You can try the following operations: 1.Press and hold the start button for ≥2 seconds, and remove the WINBOT by holding the handle firmly. 2.Reattach the WINBOT. It is recommended to place it more than 10cm away from the window edge.
12 | Alert：side brush stuck | 1.Inspect the side brush for debris or foreign objects. Use a tool to gently clear any blockages.After cleaning, reattach the WINBOT and restart the cleaning cycle. 2.If the issue persists, please reach out to our after-sales service for further assistance.
13 | Why Are There Water Streaks After Cleaning the Glass? | Water streaks after cleaning are usually caused by the following: 1.wiping pad is too wet: If the wiping pad isn’t wrung out properly, excess moisture may evaporate unevenly and leave streaks. Tip: Wring out the wiping pad before cleaning. 2.Too much dust on the glass: If cleaning is infrequent, dust can build up. When mixed with water, it may create a muddy residue that dries into streaks. Tip: Rinse the wiping pad when it gets dirty and wipe the glass 2–3 times. Regular cleaning helps reduce buildup.
14 | Wiping Pad: Usage & Care Tips | Wiping Pad Usage Tips 1.Both sides of the wiping pad are made of microfiber and can be used for cleaning. 2.Before use, dampen the wiping pad and wring it out well to avoid excess moisture. 3.Attach the wiping pad to the bottom of the robot and press it flat. 4.If one side gets dirty, avoid flipping it over to use the other side immediately.Dirt may stick to the Velcro, affecting attachment and making it hard to clean. When to Replace or Wash the Wiping Pad 1.If the wiping pad gets dirty during use, replace or wash it promptly to maintain cleaning performance. 2.If you notice streaks on the glass, clean or replace the wiping pad. 3.After cleaning, remove the wiping pad, wash it, and let it dry before storage to prevent odors.
15 | App Can’t Control WINBOT? | 1.Make sure WINBOT is powered on and attached to the glass. (Remote control only works in suction/working mode.) 2.Stay within Bluetooth range (up to 5 meters). 3.WINBOT supports multiple phones, but only one can control it at a time. If phone A is in use, phone B cannot operate it. Note: ① This WINBOT can only be remotely controlled via the app. ② Bluetooth must be enabled on your phone to use app remote control.
16 | Why Can’t WINBOT Clean Narrow Glass (Width > 30 cm)? Why Does It Get Stuck? | WINBOT moves using its drive tracks. On narrow, tall glass, it must be aligned with the longer side to move properly. If placed incorrectly, it may get stuck and trigger an alert. WINBOT supports a minimum window size of 30 × 40 cm. Try the following: If you hear “WINBOT is trapped. Please remove and attach it vertically,” it means WINBOT was placed sideways. Rotate it 90° and attach vertically. If you hear “WINBOT is trapped. Please remove and attach it horizontally,” rotate the WINBOT 90° and attach it horizontally as instructed.
17 | Why Does WINBOT Make a Rubbing Sound on the Glass? | To ensure strong grip and safe movement, WINBOT uses high-friction MPU material tracks. The increased friction may cause a rubbing sound when it moves on glass. No worries — this is normal and a sign that WINBOT is moving securely and reliably.
18 | Why Didn’t WINBOT Return to the Starting Point? | WINBOT is designed to return to the starting point after cleaning, but there may be slight deviation due to calculation accuracy. If external factors (e.g. large window handles) or frequent mode changes during cleaning affect its return path, please use the app’s omni-directional control to bring WINBOT back to a reachable position.
19 | Does WINBOT Require a Certain Glass Angle for Cleaning? | WINBOT supports cleaning glass surfaces with an angle of ±45° from vertical. If the surface is too flat (not steep enough), WINBOT may trigger an alert or fall off. What to Do: Press and hold the power button to remove WINBOT. Then reattach it to a properly vertical surface and restart cleaning.
20 | How Many Times Can the 80ml Water Tank Spray? | Under ECOVACS lab conditions, a full tank can clean approximately 55㎡ of glass (based on 1m × 1m panels).
21 | Is It Normal for WINBOT to Be Noisy While Working? | Yes, it’s normal. WINBOT uses a high-speed fan system to ensure strong suction and stable attachment to the glass. This design enhances safety but may produce noticeable noise during operation.
22 | What If the Flocked Spherical Sensors Are Worn? Will It Affect Performance? | The spherical sensors use a flocked design with a dense velvet layer to reduce noise during operation. If the surface appears flattened or shiny, try gently smoothing the fibers by hand. It’s normal for the flocked surface to become shinier over time as it adapts to use. This does not affect WINBOT’s cleaning performance — you can continue using it with confidence.
23 | What Should I Do If the WINBOT Cleaning Solution Runs Out? | 1. What to do when the cleaning solution is used up: You can temporarily use tap water as a substitute. Do not use filtered water, purified water, or distilled water. WINBOT uses capacitive sensing to detect water level, and these types of water may cause detection failure. Do not use cleaning liquids or glass cleaners from other brands. 2. Can I use other brands of cleaning solution? No. Using non-ECOVACS cleaning liquids or glass cleaners may cause damage, slipping, or even falling. If the original cleaning solution runs out, tap water may be used temporarily, but cleaning performance may be reduced. 3. How to store the cleaning solution properly: Shelf life: 2 years. Please refer to the bottle label for details. Storage: Keep away from heat and store in a cool, dry place. Recommended storage temperature: 0°C–30°C. Always tighten the cap after each use.

## W2S 中文
序号 | 问题 | 解决方案
1 | 如何使用窗宝机器人？ | 1.打开产品外箱，依次取出产品及配件，撕掉保护膜和防护条 2.使用前请您务必打开说明书，阅读注意事项 3.将机身电源线与适配器进行连接，将插头插入电源（视频中呈现插电源的动作） 4.打开窗宝顶部的水箱口密封塞，取出科沃斯窗宝专用清洁液，加入适量清洁液后并盖紧密封塞。tips:请您留意倾倒的清洁液容量，不要将清洁液溢出水箱 5.开始清洁前，建议您将擦窗布手动打湿，拧干擦窗布后，按照宽窄边方向将擦窗布黏贴在支架的魔术贴上，并用手按压平整。 6.为确保使用安全，请务必在清洁前固定好安全锁扣组件，以免发生危险 7. 您可以长按窗宝启动键2秒，风机启动并在玻璃上吸附成功后，窗宝将开始执行工作。 使用过程中，请您关注如下几点： 1）窗宝仅可清洁纯平的表面 2）请确保玻璃厚度不低于3mm。 3）无框玻璃的吸附位置建议距离边缘10cm以上。 8.如需暂停窗宝当前工作，短按窗宝电源键，窗宝将立即暂停工作并静止在原地。再次短按窗宝电源键，窗宝会立即启动并完成未完成的清洁任务（视频中体现暂停和继续的画面） 9.完成清洁后，窗宝将自动返回原点，发出提示音（视频中清呈现清洁完成的语音提示声）。如果您需要取下窗宝，请紧握手柄，长按电源键2秒以上，根据语音提示取下窗宝 （视频中清呈现清洁完成取下的动作）
2 | ECOVACS home APP 与窗宝连接？ | 1.打开“扫一扫”，用手机扫描机身配网二维码，或在手机应用商店搜索下载ECOVACS HOME App，安装注册完成后，进入App主界面。 2.点击App首页添加机器人按钮，扫描机身配网二维码，按照App使用引导，完成窗宝连接。
3 | 如何选择不同的清洁模式工作？ | 1.长按机身启动按键开启机器，让其吸附在窗宝玻璃上。 2.您可以通过App选择不同的清洁模式， ①深度 （视频画面中展现出深度清洁的工作状态） ②精细（视频画面中展现出精细清洁的工作状态） ③快速（视频画面中展现出快速清洁的工作状态） ④沿边（视频画面中展现出沿边清洁的工作状态） ⑤定点（视频画面中展现出定点清洁的工作状态） 当窗宝吸附在玻璃上开始工作时，您还可以点击遥控按键，360°自由控制机器的行动方向及手动喷水操作等（视频画面中遥控动作和机器动作呈现）
4 | 窗宝保养/养护/清理，如何使用？ | 1.取下安全锁扣，拔下插头， 2.翻转机身，取下擦窗布，清水洗净，拧干后晾干，避免产生异味滋生细菌 3.通过App遥控窗宝检查驱动轮履带，若发现脏污，用干净的除尘抹布进行擦拭。（视频需呈现app操控页面动作和实际画面同步，可使用画中画的方式展示） 4.用干抹布擦净风机，以免窗宝吸力受损 5.用干抹布擦净球型感应器，边刷，保持其灵敏度 6.用干抹布擦净导向轮，保证机器正常工作。 7.如果您长时间不使用，建议您及时倒掉水箱中的清洁液，避免产生异味滋生细菌
5 | 窗宝喷水口不喷水如何处理？ | 温馨提示：当您遇到窗宝不喷水的情况时，您需要知悉如下不喷水的场景 1、沿边清洁过程不喷水 2、小玻璃不喷水，宽度＜40cm的玻璃不喷水 3、返回原点过程中不喷水 4、全向遥控过程中不喷水（可手动喷水） 5、若App中喷水开关关闭了，则窗宝不喷水 当您知晓后，若还是有问题，您可以尝试按如下方式进行操作： 上述内容在画面标题后展示（需停留3秒） 1.请检查水箱数量，若窗宝语音提醒“水箱水量不足”请及时补充。 2.请检查喷水口，可使用干净、湿润的抹布擦拭喷水口，避免异物堵塞。 3.进入ECOVACS HOME App界面，点击设置，开启“自动喷水”功能开关是否打开。 4.若仍无法喷水，可进入解决方案中点击“前部喷水/后部喷水”按钮后观察窗宝喷水情况 （视频需呈现app操控页面动作和实际画面同步，可使用画中画的方式展示）
6 | 窗宝出现打滑如何处理？ | 1.请翻转主机，用干净的抹布擦拭驱动轮履带表面的脏污或油渍 2.若玻璃表面较潮湿，请用干净的抹布擦拭后再吸附窗宝 温馨提示：为了避免玻璃表面形成水渍导致机器打滑，在空气湿度较大时，如阴雨天气等，请不要使用窗宝擦窗
7 | 语音提醒“窗宝气压不足”如何处理？ | 温馨提示：当您在使用的时候若有遇到窗宝气压不足时，您可以优先检查下窗户环境，若窗户表面存在缝隙或低矮障碍物，可能导致机器气压不足，若您想清洁存在较大缝隙或较多障碍物的玻璃表面时，请使用APP 手动遥控窗宝工作，若不是环境原因，您可以按如下方式尝试操作： 1.请使用ECOVACS HOME App遥控窗宝运行至可拿取位置 2.紧握主机手柄，长按启动键2S后风机停止工作，取下主机 3.请确保擦窗布与抹布支架的宽窄边对齐并粘贴牢固 4.窗宝无异常后，请再次长按启动键2S启动风机，成功吸附后，主机开始执行工作
8 | 复位键有什么用？如何操作？ | 温馨提示，您遇到窗宝死机时，可通过复位键进行程序复位，恢复正常，您可以按如下方式进行尝试： 1、窗宝待机状态，将窗宝翻转至背面，查看【reset】标志处，小孔即为复位按键； 2、使用尖头工具，如牙签等轻轻按住复位按键不松，待发现窗宝底部指示灯熄灭，即表示复位操作生效，松掉复位按键； 3、重新开关机启动窗宝，窗宝即复位成功。
9 | 如何清洁升降边刷 | 可尝试使用以下方法进行边刷清洁： 1)确保窗宝风机未启动; 2)将窗宝放置在擦窗布上,让两个边刷均可完整的与擦窗布接触; 3)同时按压靠近边刷的两侧撞版,直到听到语音【开始清洁边刷】后松手,边刷会依次转动并进行清洁; 4)听到语音【边刷清洁已完成】,即代表本次清洁完成。
10 | 窗宝报警“驱动轮卡住”，怎么办？ | 1.请使用ECOVACS HOME App遥控窗宝运行至可拿取位置 2.紧握主机手柄，长按启动键2S后风机停止工作，取下主机 3.请检查驱动轮履带是否被异物卡住，若有异物，请尝试用工具清理，清理过后重新启动窗宝进行清洁。
11 | 窗宝报警“窗宝摆放位置异常”，怎么办？ | 温馨提示：吸附窗宝的时候，若距离边框太近，窗宝无法顺利完成边框探测，所以才会报警，发生此异常时窗宝语音会有相应的提醒，您可以尝试如下操作：（此提示文案内容，请在视频标题后呈现，需停留3秒） 1、请长按启动键≥2s，抓紧把手取下窗宝 2、重新吸附窗宝，建议将窗宝放在距离窗户边缘＞10cm的位置
12 | 窗宝报警“边刷卡住了”，怎么办？ | 1、请检查边刷是否被异物卡住，若有异物，请尝试用工具清理，清理过后重新启动窗宝进行清洁。 2、如果故障仍未消除，请联系售后服务。
13 | 为什么擦完玻璃后总会留下水痕？ | 擦玻璃后出现水痕，通常与以下两个原因有关，试试这样解决： 1、抹布湿度过高，抹布蘸水后若未拧干，水分残留会导致擦拭时水分蒸发不均，形成水痕。建议您在擦拭前将抹布拧干； 2、玻璃表面积灰过多，若擦窗频率较低，玻璃表面会积累大量灰尘。直接用湿抹布擦拭时，灰尘与水分混合易形成泥状残留，干燥后留下痕迹。建议在湿抹布脏后及时清洗，重复擦拭2-3次；定期清洁，可减少灰尘堆积。
14 | 关于擦窗布的使用注意事项和更换/清洁频次 | 一：擦窗布使用注意事项 1.抹布上下面都附着超细纤维，正反面都可用于擦窗 2.使用抹布前，可将抹布打湿并尽可能拧干，避免抹布水分过多影响擦窗效果 3.将抹布粘贴在机身底部，并按压抹平 4.当一面抹布刚清洁完，沾染较多脏污时，不建议立即使用抹布反面进行清洁。避免脏污沾到魔术贴上影响粘贴效果，且不易清理 二：擦窗布多久更换/清洗一次？ 1.擦窗过程中，若发现抹布较脏，请及时换洗擦窗布，避免影响清洁效果； 2.清洁过程中，若玻璃表面留下痕迹，请及时换洗擦窗布； 3.清洁完成后，请将擦窗布取下清洗并晾干后存放，避免产生异味；
15 | App无法遥控窗宝，怎么办？ | 1. 请确认窗宝是否处于吸附/工作状态（因手动遥控只有窗宝处于开机吸附状态下才能使用） 2. 遥控时请确认是否在蓝牙的有效范围内使用（有效距离5米） 3. 窗宝支持多个手机连接，但不支持多个手机同时遥控，若A手机正在使用机器，则B手机就无法使用。 注：①此款窗宝仅能通过APP进行遥控； ②使用app遥控时，手机蓝牙功能需开启
16 | 为什么窄玻璃（宽＞30cm）没法清洁，窗宝使用时报警卡住了？ | 窗宝是依靠驱动轮履带运动的，因此在窄且长的玻璃上，窗宝必须机身顺着长尺寸的方向摆放才可以正常工作，否则窗宝无法转身。窗宝最小可适应的窗户尺寸为30*40cm。 您可以尝试以下操作： 1.当听到窗宝语音播报“窗宝卡住了，请取下后竖向吸附窗宝”时，说明窗宝放置方向错了，请按语音提示，旋转90度，使窗宝竖向吸附； 2.当听到语音播报“窗宝卡住了，请取下后横向吸附窗宝”，说明窗宝放置方向错了，请按语音提示，旋转90度，使窗宝横向吸附；
17 | 为什么窗宝履带与玻璃会产生摩擦声音？ | 为了保证窗宝在玻璃上运动能力和安全性，窗宝使用了摩擦系数非常高的MPU材质轮胎，摩擦力大因此可能会与玻璃产生摩擦音，请无需担心，这种情况正是窗宝运动可靠的特征
18 | 为什么窗宝没有自动返回原点？ | 1.窗宝清洁任务完成后，会自动返回原点，受计算精度影响，可能会有稍许误差； 2.若因外界环境因素（如玻璃上有尺寸较大的把手时）或过程中多次调整工作模式导致返回原点误差过大而不便于取回窗宝，请使用APP全向遥控将窗宝返回至可拿取位置；
19 | 窗宝清洁玻璃的倾斜角度是否有要求？ | 窗宝支持与竖直直面±45°的倾角玻璃清洁（和竖直面的夹角），若被清洁的表面垂直角度不够，可能会出现窗宝报警或导致窗宝掉落。 您可以尝试以下操作： 长按窗宝启动键并取下窗宝； 请将窗宝吸附于立面玻璃上，正常启动窗宝开始清洁工作；
20 | 80ml水箱可以喷多少次？ | 在科沃斯实验室条件下，以1mX1m尺寸的玻璃为测试标准，满水箱可持续清洁约55㎡。
21 | 窗宝工作时噪音有点大，这种情况正常吗？ | 窗宝在设计时为了确保稳定吸附玻璃，采用了高转速风机系统以维持强劲吸力。这一设计能保障使用安全，确实会产生一定声音，属于正常工作现象。
22 | 植绒球头磨损了怎么办？是否有什么影响？ | 该球头采用植绒工艺，通过致密绒毛层实现声波缓冲，使用过程更静音。 使用过程中，若发现球头绒毛倒伏发亮，可先尝试用手抚顺。 球头表面在使用过程中逐渐变得光亮，这是植绒适应使用环境的正常现象，这种变化不会影响窗宝清洁的正常功能，请您安心使用。
23 | 窗宝清洁液用完了该怎么办？ | 一：窗宝清洁液用完了该怎么办？ 1.若清洁液使用完，可使用自来水临时替代。 2.禁止在窗宝中使用过滤水、纯净水、净化水等。因为窗宝水箱水位检测是电容检测，使用过滤水、纯净水、净化水等会造成水位无法检测。 3.禁止使用其他品牌的清洁液/玻璃水 二：是否可以使用其他品牌的清洁液？ 不可以。严禁使用其他任何品牌的清洁液/玻璃水，否则可能造成机器损伤、打滑或跌落。若清洁液使用完，可临时使用自来水替代。清洁液清洁效果更好，使用自来水替代可能影响清洁效果。 三：清洁液如何有效存储？ 1.清洁液保质期为2年，详细说明可查看瓶身说明； 2.存储方式：远离热源，置于干燥阴凉处，建议在0℃-30℃环境中密封保存。每次使用完建议及时拧紧瓶盖。

## W2S OMNI EN
Number | Situation | Solution
1 | How to use? | 1.Open the product box, take out the robot and accessories in order, and remove all protective films and strips. 2.Before use, be sure to open the user manual and read the safety instructions carefully. 3.Take out the station and place it on the floor near an openable window to prevent the compound cable from being pulled. 4.Press and hold the station’s power button for more than 2 seconds until the power indicator lights up. 5.Slide the latch on the station to open the L-shaped cover. Remove the WINBOT from the station, peel off its protective films and strips, and take out the ECOVACS WINBOT cleaning solution. 6.Open the seal on the WINBOT's top water tank. Pour an appropriate amount of ECOVACS WINBOT cleaning solution into the tank, then tighten the seal. Tip: Avoid overfilling the tank to prevent spillage. 7.Before cleaning, slide the switch and open the rear cover of the station to take out the wiping pad. It's recommended to wet the pad manually, wring it out, then attach it to the velcro at the bottom of WINBOT. Press it flat by hand. 8.To ensure safety, always secure the safety rope before cleaning to prevent accidents. 9.To start cleaning, press and hold the WINBOT’s power button for 2 seconds. Once the fan starts and the robot successfully attaches to the glass, cleaning will begin. During use, please note: 1）WINBOT can only clean flat surfaces. 2）Make sure the glass thickness is not less than 3 mm. 3）For frameless glass, keep the attachment point at least 10 cm from the edge. 10.To pause cleaning, short press the station’s power button. WINBOT will stop and remain in place. Press again to resume the task. 11.After cleaning, WINBOT will automatically return to the starting point and emit a sound prompt. 12.To end cleaning manually, press and hold the station’s cable retract button for more than 2 seconds. WINBOT will stop and return to the starting point. 13.To remove WINBOT from the glass, firmly hold the handle, press and hold the power button for over 2 seconds, and follow the voice prompts to detach it safely.
2 | How to Connect WINBOT to the App? | 1.Please slide the station latch to open the L-shaped cover, and take out the WINBOT. 2.Open your phone’s scanner to scan the pairing QR code inside the station, or search for “ECOVACS HOME” in your app store to download and register. 3.On the app’s home screen, tap “Add Robot” and scan the QR code again. Follow the on-screen instructions to complete the WINBOT connection.
3 | Selecting a Cleaning Mode | 1.Press and hold the START button to start the fan, place the WINBOT's bottom close to the window, then the WINBOT will attach itself. 2. You can also choose different cleaning modes, ①deep cleaning ②thorough cleaning ③fast cleaning ④edge cleaning ⑤spot cleaning When the WINBOT starts to work, you can also click the remote control button to freely control WINBOT's direction and manually spray water with a 360° range of motion.
4 | WINBOT Daily Maintenance and Cleaning Guide | 1.Remove the safety lock and unplug the power cord. 2.Flip the device over, detach the wiping pad, rinse it with clean water, wring it dry, and air-dry completely to prevent odors/bacteria. 3.Check driving wheel tracks via the App. If dirty, wipe gently with a clean dust cloth. 4.Wipe the fan with a dry cloth to maintain suction power. 5.Clean spherical sensors，side rollers and TruEdge scrubber with a dry cloth to ensure sensitivity. 6.Wipe driving wheel tracks with a dry cloth for normal operation. 7.Empty the water tank if storing long-term to avoid residue/bacteria buildup.
5 | WINBOT Storage Guide | 1.Place the WINBOT into the station with the front facing out and the cable outlet facing up. 2.Short press the station’s cable retract button to quickly retract the cable. Then press and hold the power button for 2 seconds to turn off the station. 3.Place the station near a power outlet and connect it to power. Charging takes about 3 hours at room temperature. The blue indicator breathes while charging and stays solid when fully charged.
6 | WINBOT Not Spraying Water? | Reminder: If your WINBOT is not spraying water, be aware of these conditions where spraying does not occur: 1. No spraying during edge cleaning; 2. No spraying on small windows (width < 40cm); 3. No spraying when returning to initial point; 4. No spraying during omnidirectional remote control (manual spray available); 5. Spraying disabled in App settings. If spraying still fails: 1. Check the water tank level. Refill if you hear 'Low water level'; 2. Clean the spray nozzle with a clean, damp cloth to avoid blockage; 3. In the ECOVACS HOME App, ensure 'Auto Spray' is turned on; 4. If still not working, tap 'Front Spray' or 'Rear Spray' in the solution options and observe the result.
7 | Alert:WINBOT slips | 1.Please flip the robot over and use a clean cloth to wipe off dirt or oil from the drive tracks. 2.If the glass is too wet, wipe it with a clean cloth before attaching the WINBOT. Tip: To prevent slipping, avoid using WINBOT on humid days (e.g., rainy weather), as water stains may form on the glass.
8 | Alert: Not enough air pressure | Warm Reminder: When using the WINBOT, if you encounter a low air pressure warning, please first check the window environment. Gaps or low obstacles on the window surface may lead to insufficient air pressure. If you need to clean glass surfaces with large gaps or many obstacles, we recommend using the ECOVACS HOME App to manually control the WINBOT. If the issue is not caused by the environment, you may try the following steps: 1.Use the ECOVACS HOME App to remotely move the WINBOT to a position where it can be safely retrieved. 2.Firmly hold the handle of the WINBOT, then press and hold the power button for 2 seconds until the fan stops. Carefully remove the WINBOT. 3.Make sure the cleaning cloth is properly aligned with the wide and narrow edges of the cloth bracket, and that it is securely attached. 4.After confirming everything is normal, press and hold the power button for 2 seconds again to restart the fan. Once successfully adhered to the surface, the WINBOT will start operation.
9 | How to Use the Reset Button | Warm Reminder: If your WINBOT becomes unresponsive, you can use the reset button to restart the program and restore normal operation. Please follow these steps: 1.With the WINBOT in standby mode, flip it over to the backside and locate the small hole marked with【reset】; this is the reset button. 2.Use a pointed tool, such as a toothpick, to gently press and hold the reset button. Release the button once the indicator light on the bottom of the WINBOT turns off, indicating the reset is complete. 3.Power the WINBOT off and then on again to restart it, confirming the reset was successful.
10 | Side brush cleaning | You can try the following steps: 1.Make sure the WINBOT fan is turned off. 2.Place the WINBOT on the wiping pad, ensuring both side brushes are fully in contact with the pad. 3.Press both bumpers near the side brushes at the same time. When you hear the voice prompt “Start cleaning side brushes,” release your hands. The side brushes will begin rotating for cleaning. 4.When you hear the voice prompt “Side brush cleaning completed,” the process is finished.
11 | Alert：WINBOT is trapped | 1.Use the ECOVACS HOME App to remotely control the WINBOT to an accessible position. 2.Hold the handle of the WINBOT firmly, press and hold the power button for 2 seconds until the fan stops operating, then remove the WINBOT. 3.Check if the drive wheel tracks are obstructed by foreign objects. If any debris is found, carefully clear it using a tool, then restart the WINBOT.
12 | Alert：Avoid window edges and reattach WINBOT. | Warm Reminder: When attaching the WINBOT, if it is too close to the edge, the robot cannot complete the edge detection smoothly, which will trigger the alarm. You can try the following operations: 1.Press and hold the start button for ≥2 seconds, and remove the WINBOT by holding the handle firmly. 2.Reattach the WINBOT. It is recommended to place it more than 10cm away from the window edge.
13 | Alert：side brush stuck | 1.Inspect the side brush for debris or foreign objects. Use a tool to gently clear any blockages.After cleaning, reattach the WINBOT and restart the cleaning cycle. 2.If the issue persists, please reach out to our after-sales service for further assistance.
14 | Fixing the station power port rubber cover | You can use a toothpick or similar tool to gently press one end of the rubber plug into the socket to secure it in place.
15 | How to Charge the Station | 1.Open the small cover at the lower back of the station and take out the charging cable. Plug the cable into the power port on the back of the station. 2.Connect the other end to a household outlet. The indicator light will breathe while charging and stay solid when fully charged. Charging takes about 3 hours at room temperature. Notes: ① Low temperatures may slow down charging. ② WINBOT is designed for use between 0°C and 40°C. Do not charge it outside this temperature range. ③ If not used for a long time, charge the station periodically to maintain battery health.
16 | How to Use the Station Suction Pad | Tip: The W2S OMNI suction pad is mechanically linked to the handle. It locks and releases automatically — no manual operation needed. Before use, make sure there are no walls or furniture within 10 cm of the station. The handle must drop fully to ensure proper suction. Obstructions may weaken suction. 1.Place the station down and release the handle. The suction pad will engage automatically. 2.To move the station, lift the handle. The suction pad will release on its own.
17 | Fix WINBOT Compound Cable Twist | Tip: It's normal for the cable to twist slightly during retraction — this happens due to coiling tension. Please simply pick up the WINBOT and gently rotate it in the opposite direction of the twist. This will release the tension and allow retraction to continue smoothly.
18 | Why Are There Water Streaks After Cleaning the Glass? | Water streaks after cleaning are usually caused by the following: 1.wiping pad is too wet: If the wiping pad isn’t wrung out properly, excess moisture may evaporate unevenly and leave streaks. Tip: Wring out the wiping pad before cleaning. 2.Too much dust on the glass: If cleaning is infrequent, dust can build up. When mixed with water, it may create a muddy residue that dries into streaks. Tip: Rinse the wiping pad when it gets dirty and wipe the glass 2–3 times. Regular cleaning helps reduce buildup.
19 | Wiping Pad: Usage & Care Tips | Wiping Pad Usage Tips 1.Both sides of the wiping pad are made of microfiber and can be used for cleaning. 2.Before use, dampen the wiping pad and wring it out well to avoid excess moisture. 3.Attach the wiping pad to the bottom of the robot and press it flat. 4.If one side gets dirty, avoid flipping it over to use the other side immediately.Dirt may stick to the Velcro, affecting attachment and making it hard to clean. When to Replace or Wash the Wiping Pad 1.If the wiping pad gets dirty during use, replace or wash it promptly to maintain cleaning performance. 2.If you notice streaks on the glass, clean or replace the wiping pad. 3.After cleaning, remove the wiping pad, wash it, and let it dry before storage to prevent odors.
20 | App Can’t Control WINBOT? | 1.Make sure WINBOT is powered on and attached to the glass. (Remote control only works in suction/working mode.) 2.Stay within Bluetooth range (up to 5 meters). 3.WINBOT supports multiple phones, but only one can control it at a time. If phone A is in use, phone B cannot operate it. Note: ① This WINBOT can only be remotely controlled via the app. ② Bluetooth must be enabled on your phone to use app remote control.
21 | Why Can’t WINBOT Clean Narrow Glass (Width > 30 cm)? Why Does It Get Stuck? | WINBOT moves using its drive tracks. On narrow, tall glass, it must be aligned with the longer side to move properly. If placed incorrectly, it may get stuck and trigger an alert. WINBOT supports a minimum window size of 30 × 40 cm. Try the following: If you hear “WINBOT is trapped. Please remove and attach it vertically,” it means WINBOT was placed sideways. Rotate it 90° and attach vertically. If you hear “WINBOT is trapped. Please remove and attach it horizontally,” rotate the WINBOT 90° and attach it horizontally as instructed.
22 | Why Does WINBOT Make a Rubbing Sound on the Glass? | To ensure strong grip and safe movement, WINBOT uses high-friction MPU material tracks. The increased friction may cause a rubbing sound when it moves on glass. No worries — this is normal and a sign that WINBOT is moving securely and reliably.
23 | Why Didn’t WINBOT Return to the Starting Point? | WINBOT is designed to return to the starting point after cleaning, but there may be slight deviation due to calculation accuracy. If external factors (e.g. large window handles) or frequent mode changes during cleaning affect its return path, please use the app’s omni-directional control to bring WINBOT back to a reachable position.
24 | Does WINBOT Require a Certain Glass Angle for Cleaning? | WINBOT supports cleaning glass surfaces with an angle of ±45° from vertical. If the surface is too flat (not steep enough), WINBOT may trigger an alert or fall off. What to Do: Press and hold the power button to remove WINBOT. Then reattach it to a properly vertical surface and restart cleaning.
25 | How Many Times Can the 80ml Water Tank Spray? | Under ECOVACS lab conditions, a full tank can clean approximately 55㎡ of glass (based on 1m × 1m panels).
26 | Is It Normal for WINBOT to Be Noisy While Working? | Yes, it’s normal. WINBOT uses a high-speed fan system to ensure strong suction and stable attachment to the glass. This design enhances safety but may produce noticeable noise during operation.
27 | What If the Flocked Spherical Sensors Are Worn? Will It Affect Performance? | The spherical sensors use a flocked design with a dense velvet layer to reduce noise during operation. If the surface appears flattened or shiny, try gently smoothing the fibers by hand. It’s normal for the flocked surface to become shinier over time as it adapts to use. This does not affect WINBOT’s cleaning performance — you can continue using it with confidence.
28 | What Floor Types Are Compatible with the Station’s Suction Pad? Why Won’t It Stick? | 1.The suction pad uses vacuum suction and only works on smooth, seamless surfaces. 2.Check if your floor has tile gaps, floorboard seams, or uneven areas like carpets. If so, move the station to a flat, seamless surface and restart — the suction pad will engage automatically. 3.Do not place the station on tables or shelves. This will prevent proper weight distribution and suction function.
29 | What Should I Do If the WINBOT Cleaning Solution Runs Out? | 1. What to do when the cleaning solution is used up: You can temporarily use tap water as a substitute. Do not use filtered water, purified water, or distilled water. WINBOT uses capacitive sensing to detect water level, and these types of water may cause detection failure. Do not use cleaning liquids or glass cleaners from other brands. 2. Can I use other brands of cleaning solution? No. Using non-ECOVACS cleaning liquids or glass cleaners may cause damage, slipping, or even falling. If the original cleaning solution runs out, tap water may be used temporarily, but cleaning performance may be reduced. 3. How to store the cleaning solution properly: Shelf life: 2 years. Please refer to the bottle label for details. Storage: Keep away from heat and store in a cool, dry place. Recommended storage temperature: 0°C–30°C. Always tighten the cap after each use.
30 | Can WINBOT Work While Charging? What If It Says “Power Disconnected”? | 1. Can WINBOT work while charging? Why is charging slow when in use? Yes — WINBOT supports two modes: Plugged-in mode: You can use WINBOT while it's plugged in. The adapter powers the robot and slowly charges the station battery at the same time. Battery mode: Unplug the power cord to use WINBOT on battery. The built-in 5200mAh battery supports up to 130 minutes of cleaning. Note: Charging is much slower while in use. At 10–40°C, standby charging takes ≤3h, but charging during use may take over 6h. 2.If the power cord is accidentally unplugged during operation, WINBOT will alert you with a voice prompt. Don’t worry — just reconnect the power cord and WINBOT will resume normal operation.

## W2S OMNI 中文
序号 | 问题 | 解决方案
1 | 如何使用窗宝机器人？ | 1.打开产品外箱，依次取出产品及配件，撕掉保护膜和防护条 2.使用前请您务必打开说明书，阅读注意事项 3. 取出基站，将基站放置在靠近开窗位置的地面，以防拉扯复合线。 4. 长按基站电源键2秒以上，基站电量指示灯亮起。 5. 滑动基站拨片，打开L型翻盖，将窗宝从基站中取出，去除保护膜和防护条，并取出科沃斯窗宝专用清洁液。 6.打开窗宝顶部的水箱口密封塞，取出科沃斯窗宝专用清洁液，加入适量清洁液后并盖紧密封塞。tips:请您留意倾倒的清洁液容量，不要将清洁液溢出水箱 7.开始清洁前，请先滑动开关并打开基站后翻盖，取出擦窗布。建议您将擦窗布手动打湿，拧干擦窗布后，按照宽窄边方向将擦窗布黏贴在支架的魔术贴上，并用手按压平整 8.为确保使用安全，请务必在清洁前固定好安全锁扣组件，以免发生危险 9. 使用时，您可以长按窗宝启动键2秒，风机启动并在玻璃上吸附成功后，窗宝将开始执行工作。 使用过程中，请您关注如下几点： 1）窗宝仅可清洁纯平的表面 2）请确保玻璃厚度不低于3mm。 3）无框玻璃的吸附位置建议距离边缘10cm以上。 10.如需暂停窗宝当前工作，短按基站电源键，窗宝将立即暂停工作并静止在原地，再次短按将继续未完成的工作 11.完成清洁后，窗宝将自动返回原点，发出提示音。如需中途结束清洁，您可以长按基站收线键2秒以上，待窗宝立即终止当前任务并返回原点，如果您需要取下窗宝，请紧握手柄，长按电源键2秒以上，根据语音提示取下窗宝。
2 | ECOVACS home APP 与窗宝连接？ | 1.滑动基站拨片，打开L型翻盖 ，将窗宝从基站中取出 2.打开“扫一扫”，用手机扫描基站收纳仓内的配网二维码，或在手机应用商店搜索下载ECOVACS HOME App，安装注册完成后，进入App主界面。 3.点击App首页添加机器人按钮，再次扫描基站收纳仓内的配网二维码，按照App使用引导，完成窗宝连接。
3 | 如何选择不同的清洁模式工作？ | 1.长按机身启动按键开启机器，让其吸附在窗宝玻璃上。 2.您可以通过App选择不同的清洁模式， ①深度 ②精细 ③快速 ④沿边 ⑤定点 当窗宝吸附在玻璃上开始工作时，您还可以点击遥控按键，360°自由控制机器的行动方向及手动喷水操作等。
4 | 窗宝保养/养护/清理，如何使用？ | 1.取下安全锁扣，拔下插头， 2.翻转机身，取下擦窗布，清水洗净，拧干后晾干，避免产生异味滋生细菌 3.通过App遥控窗宝检查驱动轮履带，若发现脏污，用干净的除尘抹布进行擦拭。 4.用干抹布擦净风机，以免窗宝吸力受损 5.用干抹布擦净球型感应器，边刷，保持其灵敏度 6.用干抹布擦净导向轮，保证机器正常工作。 7.如果您长时间不使用，建议您及时倒掉水箱中的清洁液，避免产生异味滋生细菌
5 | 窗宝如何收纳？ | 1.窗宝正面朝外，复合线出口端朝上，自上而下放入基站收纳仓。 2.短按基站收线键，基站即可快速收线。长按基站电源键2秒以上，关闭窗宝。 3.将基站放置在电源插座旁，连接电源，室温下充电时间约为3小时，充电时，蓝色指示灯呼吸闪烁，充电完成后，蓝色指示灯常亮。
6 | 窗宝喷水口不喷水如何处理？ | 温馨提示：当您遇到窗宝不喷水的情况时，您需要知悉如下不喷水的场景 1、沿边清洁过程不喷水 2、小玻璃不喷水，宽度＜40cm的玻璃不喷水 3、返回原点过程中不喷水 4、全向遥控过程中不喷水（可手动喷水） 5、若App中喷水开关关闭了，则窗宝不喷水 当您知晓后，若还是有问题，您可以尝试按如下方式进行操作： 1.请检查水箱数量，若窗宝语音提醒“水箱水量不足”请及时补充。 2.请检查喷水口，可使用干净、湿润的抹布擦拭喷水口，避免异物堵塞。 3.进入ECOVACS HOME App界面，点击设置，开启“自动喷水”功能开关是否打开。 4.若仍无法喷水，可进入解决方案中点击“前部喷水/后部喷水”按钮后观察窗宝喷水情况。
7 | 窗宝出现打滑如何处理？ | 1.请翻转主机，用干净的抹布擦拭驱动轮履带表面的脏污或油渍 2.若玻璃表面较潮湿，请用干净的抹布擦拭一块区域后再吸附窗宝 温馨提示：为了避免玻璃表面形成水渍导致机器打滑，在空气湿度较大时，如阴雨天气等，请不要使用窗宝擦窗
8 | 语音提醒“窗宝气压不足”如何处理？ | 温馨提示：当您在使用的时候若有遇到窗宝气压不足时，您可以优先检查下窗户环境，若窗户表面存在缝隙或低矮障碍物，可能导致机器气压不足，若您想清洁存在较大缝隙或较多障碍物的玻璃表面时，请使用APP 手动遥控窗宝工作，若不是环境原因，您可以按如下方式尝试操作： 1.请使用ECOVACS HOME App遥控窗宝运行至可拿取位置 2.紧握主机手柄，长按启动键2S后风机停止工作，取下主机 3.请确保擦窗布与抹布支架的宽窄边对齐并粘贴牢固 4.窗宝无异常后，请再次长按启动键2S启动风机，成功吸附后，主机开始执行工作
9 | 复位键有什么用？如何操作？ | 温馨提示，您遇到窗宝死机时，可通过复位键进行程序复位，恢复正常，您可以按如下方式进行尝试： 1、窗宝待机状态，将窗宝翻转至背面，查看【reset】标志处，小孔即为复位按键； 2、使用尖头工具，如牙签等轻轻按住复位按键不松，待发现窗宝底部指示灯熄灭，即表示复位操作生效，松掉复位按键； 3、重新开关机启动窗宝，窗宝即复位成功。
10 | 如何清洁升降边刷 | 可尝试使用以下方法进行边刷清洁： 1)确保窗宝风机未启动; 2)将窗宝放置在擦窗布上,让两个边刷均可完整的与擦窗布接触; 3)同时按压靠近边刷的两侧撞版,直到听到语音【开始清洁边刷】后松手,边刷会依次转动并进行清洁; 4)听到语音【边刷清洁已完成】,即代表本次清洁完成。
11 | 窗宝报警“驱动轮卡住”，怎么办？ | 1.请使用ECOVACS HOME App遥控窗宝运行至可拿取位置 2.紧握主机手柄，长按启动键2S后风机停止工作，取下主机 3.请检查驱动轮履带是否被异物卡住，若有异物，请尝试用工具清理，清理过后重新启动窗宝进行清洁。
12 | 窗宝报警“窗宝摆放位置异常”，怎么办？ | 温馨提示：吸附窗宝的时候，若距离边框太近，窗宝无法顺利完成边框探测，所以才会报警，发生此异常时窗宝语音会有相应的提醒，您可以尝试如下操作： 1、请长按启动键≥2s，抓紧把手取下窗宝 2、重新吸附窗宝，建议将窗宝放在距离窗户边缘＞10cm的位置
13 | 窗宝报警“边刷卡住了”，怎么办？ | 1、请检查边刷是否被异物卡住，若有异物，请尝试用工具清理，清理过后重新启动窗宝进行清洁。 2、如果故障仍未消除，请联系售后服务。
14 | 基站后面的电源线接口的橡胶塞掉下来了怎么安装回去？ | 可以使用牙签类物品，将橡胶塞链接处戳入安装口中以固定
15 | 基站怎么充电？ | 1.打开基站后面下方的小盖子，从中取出充电线，先将充电线插入基站后面的电源线接口， 2.将连接电源与家庭插座连接，充电时基站上有电量指示灯呼吸闪烁，电量指示灯常亮表示已充满电。室温下充电时间约为3H 注意: ①低温会导致充电变慢 ②窗宝适用于0℃-40°C使用，请勿在温度超过此范围的位置对窗宝进行充电 ③若长时间不使用窗宝，建议定期对基站进行充电，以帮助保护基站电池健康
16 | 基站吸盘怎么用，怎么吸住？怎么解除吸附？ | 温馨提示：W2S全能基站吸盘设计为与基站把手机械联动，自动吸附和解锁，无需单独操作吸盘，方便易用。使用前，请确认基站放置位置周围10cm范围内没有墙壁或其他家具障碍物，确保把手可以自然下落至最低点，若因为障碍物导致把手未完全落下，将导致吸盘吸附力减小。 1.当您放下基站，松掉把手，把手落下后，吸盘自动吸附住，并推动下。 2.当您想移动基站时，拎起基站把手，吸盘自动解除吸附；
17 | 为什么收线到最后，电源线卷起来了？怎么办？ | 温馨提示：电源线卷起来为卷线器常见的现象，是因为在使用中，电源线被卷曲了，卷线的时候始终朝向同一个方向卷线，无法释放电源线扭转，收到最后就集中到一个点出现了打卷。 1，您只要拿起窗宝主机，顺着释放打卷的反方向旋转主机，即可释放打卷，可以继续完成收线。
18 | 为什么擦完玻璃后总会留下水痕？ | 擦玻璃后出现水痕，通常与以下两个原因有关，试试这样解决： 1、抹布湿度过高，抹布蘸水后若未拧干，水分残留会导致擦拭时水分蒸发不均，形成水痕。建议您在擦拭前将抹布拧干； 2、玻璃表面积灰过多，若擦窗频率较低，玻璃表面会积累大量灰尘。直接用湿抹布擦拭时，灰尘与水分混合易形成泥状残留，干燥后留下痕迹。建议在湿抹布脏后及时清洗，重复擦拭2-3次；定期清洁，可减少灰尘堆积。
19 | 关于擦窗布的使用注意事项和更换/清洁频次 | 一：擦窗布使用注意事项 1.抹布上下面都附着超细纤维，正反面都可用于擦窗 2.使用抹布前，可将抹布打湿并尽可能拧干，避免抹布水分过多影响擦窗效果 3.将抹布粘贴在机身底部，并按压抹平 4.当一面抹布刚清洁完，沾染较多脏污时，不建议立即使用抹布反面进行清洁。避免脏污沾到魔术贴上影响粘贴效果，且不易清理 二：擦窗布多久更换/清洗一次？ 1.擦窗过程中，若发现抹布较脏，请及时换洗擦窗布，避免影响清洁效果； 2.清洁过程中，若玻璃表面留下痕迹，请及时换洗擦窗布； 3.清洁完成后，请将擦窗布取下清洗并晾干后存放，避免产生异味；
20 | App无法遥控窗宝，怎么办？ | 1. 请确认窗宝是否处于吸附/工作状态（因手动遥控只有窗宝处于开机吸附状态下才能使用） 2. 遥控时请确认是否在蓝牙的有效范围内使用（有效距离5米） 3. 窗宝支持多个手机连接，但不支持多个手机同时遥控，若A手机正在使用机器，则B手机就无法使用。 注：①此款窗宝仅能通过APP进行遥控； ②使用app遥控时，手机蓝牙功能需开启
21 | 为什么窄玻璃（宽＞30cm）没法清洁，窗宝使用时报警卡住了？ | 窗宝是依靠驱动轮履带运动的，因此在窄且长的玻璃上，窗宝必须机身顺着长尺寸的方向摆放才可以正常工作，否则窗宝无法转身。窗宝最小可适应的窗户尺寸为30*40cm。 您可以尝试以下操作： 1.当听到窗宝语音播报“窗宝卡住了，请取下后竖向吸附窗宝”时，说明窗宝放置方向错了，请按语音提示，旋转90度，使窗宝竖向吸附； 2.当听到语音播报“窗宝卡住了，请取下后横向吸附窗宝”，说明窗宝放置方向错了，请按语音提示，旋转90度，使窗宝横向吸附；
22 | 为什么窗宝履带与玻璃会产生摩擦声音？ | 为了保证窗宝在玻璃上运动能力和安全性，窗宝使用了摩擦系数非常高的MPU材质轮胎，摩擦力大因此可能会与玻璃产生摩擦音，请无需担心，这种情况正是窗宝运动可靠的特征
23 | 为什么窗宝没有自动返回原点？ | 1.窗宝清洁任务完成后，会自动返回原点，受计算精度影响，可能会有稍许误差； 2.若因外界环境因素（如玻璃上有尺寸较大的把手时）或过程中多次调整工作模式导致返回原点误差过大而不便于取回窗宝，请使用APP全向遥控将窗宝返回至可拿取位置；
24 | 窗宝清洁玻璃的倾斜角度是否有要求？ | 窗宝支持与竖直直面±45°的倾角玻璃清洁（和竖直面的夹角），若被清洁的表面垂直角度不够，可能会出现窗宝报警或导致窗宝掉落。 您可以尝试以下操作： 长按窗宝启动键并取下窗宝； 请将窗宝吸附于立面玻璃上，正常启动窗宝开始清洁工作；
25 | 80ml水箱可以喷多少次？ | 在科沃斯实验室条件下，以1mX1m尺寸的玻璃为测试标准，满水箱可持续清洁约55㎡。
26 | 窗宝工作时噪音有点大，这种情况正常吗？ | 窗宝在设计时为了确保稳定吸附玻璃，采用了高转速风机系统以维持强劲吸力。这一设计能保障使用安全，确实会产生一定声音，属于正常工作现象。
27 | 植绒球头磨损了怎么办？是否有什么影响？ | 该球头采用植绒工艺，通过致密绒毛层实现声波缓冲，使用过程更静音。 使用过程中，若发现球头绒毛倒伏发亮，可先尝试用手抚顺。 球头表面在使用过程中逐渐变得光亮，这是植绒适应使用环境的正常现象，这种变化不会影响窗宝清洁的正常功能，请您安心使用。
28 | 基站底部的吸盘适用哪些地面？为什么吸盘吸不住？ | 1、基站底部的吸盘的工作原理是真空吸附，只能适用于平整无缝的地面。 2、请检查您家的地面有没有瓷砖缝隙、地板缝隙、或地毯之类不平整的情况，若有请将吸盘移动到平整无缝隙的区域，重新开启工作，基站吸盘会自动完成吸附。 3、不可将基站放置在桌子、架子上，否则基站配重和吸盘功能无效。
29 | 窗宝清洁液用完了该怎么办？ | 一：窗宝清洁液用完了该怎么办？ 1.若清洁液使用完，可使用自来水临时替代。 2.禁止在窗宝中使用过滤水、纯净水、净化水等。因为窗宝水箱水位检测是电容检测，使用过滤水、纯净水、净化水等会造成水位无法检测。 3.禁止使用其他品牌的清洁液/玻璃水 二：是否可以使用其他品牌的清洁液？ 不可以。严禁使用其他任何品牌的清洁液/玻璃水，否则可能造成机器损伤、打滑或跌落。若清洁液使用完，可临时使用自来水替代。清洁液清洁效果更好，使用自来水替代可能影响清洁效果。 三：清洁液如何有效存储？ 1.清洁液保质期为2年，详细说明可查看瓶身说明； 2.存储方式：远离热源，置于干燥阴凉处，建议在0℃-30℃环境中密封保存。每次使用完建议及时拧紧瓶盖。
30 | 窗宝支持边充边用吗？或提示”请连接电源线“如何处理？ | 一：窗宝支持边充边用吗？为什么插着电工作感觉没冲进去电，或充电速度很慢？ 窗宝支持插电工作模式，支持2种工作方式： 1、连接插座，同时使用窗宝，此时内置适配器一边给窗宝主机供电，一边给基站内置电池缓慢充电； 2、拔掉插头，仅使用基站内置电池供电使用窗宝，基站内置电池最大容量为5200mAh，满电状态可支持窗宝工作约130min； 注意：边充边用的充电速度远慢于待机充电，室温下（10-40℃），待机充电时间≤3h，工作中充电预估时间＞6h； 二、窗宝提示：“电源断开，请连接电源线”如何处理？ 在边充电边工作的清洁模式下，若您不慎断开了电源线，窗宝会立即发出报警提示。遇到这种情况，请您无需担忧，只需简单地将电源线重新连接通电，窗宝即可恢复正常工作。