## 使用 (hidden)
DEBOOT T10系列产品使用视频 分镜头脚本 （以爱因斯坦版本为基础，后续进行补拍或删减）
结构 | 步骤说明 | 配音内容 |  | 字幕 | 画面展示 | 画面参考 | 音效 | 备注
片名+章节 | 用途说明 | 感谢您购买科沃斯DEEBOT X1 OMNI地面清洁机器人，欢迎收看产品使用指导视频。 |  | 1.DEBOOT T10系列产品使用视频 2.章节1/2/3/4
一、开箱 | 包装箱/配件展示 | 打开产品外箱，依次取出产品及内容物。 |  | 1.各个配件名称字幕 2.TIPS:请用户点检配件是否齐全 | 1、包装箱展示 2、开箱简单步骤 （如果包装箱没有特殊步骤，可省略） 3、所有配件展示（含说明书等纸质物料）
| 说明书展示 | 使用前请您务必打开说明书，阅读注意事项 |  | TIPS:请用户阅读注意事项 | 打开说明书-->警语部分特写-->注意事项部分特写
二.准备篇 | 大幅字幕：准备篇
| 整理家居环境 | 清扫前，请先整理您的家居环境，将家具摆放整齐，并移除地面杂物，如电线/玩具等。 |  | TIPS:请先整理您的家居环境 | ZAHA环境图
| 安放基站 | 取出基站，撕掉所有防护物，连接电源线。将基站靠墙放置在平坦的地面，左右0.5m和前方1.5m范围内不要放置物品，插入电源，基站指示灯亮起。 |  | TIPS: 1.基站附近若有镜子、反光的踢脚线等反光的物体，需遮挡其底部14cm 的部分。 2.请勿将基站放在阳光直射的地方。
| 安装边刷 | 取出地宝主机，翻开底部，取出边刷，注意边刷上的颜色和卡槽颜色保持一致；用力按下，听到“嗒”的一声，表示安装到位。 |  |  | 1.边刷颜色对应提示特效 2.特写镜头+音效 |  | * 使用产品前，请先移除主机和充电座上的防护条或防护膜。
| 打开地宝电源 | 取下主机面盖，打开电源，听到开机音效后，听到开机音效后，主机可以正常工作； |  | TIPS:请注意主机无法在电源关闭的状态下充电。 | 1.展示开关从“O”拨到“I”的动作特写； 2.体现开机音效和灯效；
| 主机充电 | 将地宝放置在基站附近，按下基站面盖上的返回键，主机自动进入基站开始充电。
三.使用篇 | 大幅字幕：使用篇
| APP下载/安装/连接 | 将地宝放置在基站附近，用手机扫描地宝机身二维码、快速指南二维码或在手机应用商店搜索下载ECOVACS HOME App，安装注册完成后，进入app主界面。 | 何春-需要一个最优选择 | Tips： 手机已连接 Wi-Fi 网络。 路由器已启用 2.4GHz 频段无线信号。
| YIKO的引导 | 配网成功后，您将会看到YIKO的相关界面，并根据动画提示进行语音操作。如果不想开启采用语音操控，您还可以点击继续or跳过，通过APP进行操作。 | YIKO按步骤的引导动画 - Alex 结束后增加一句话，如果不想用YIKO，可以点击继续or跳过，通过APP进行操作
| 快速建图 | 首次开启清扫工作，请确保产品在基站上且充满电，并取下拖布支架。点击主机“○”键，主机开始清扫和建立地图。 |  |  | 开始工作的方式：基站键/主机按键/手机app操作
| 建图完成 | 建图完成，地宝回到充电座 可以通过呼唤YIKO或点击APP启动清扫
| 拖地准备 | 打开基站上盖，取出清水箱，加水至MAX水位线，按压清洁泵约10下，推荐按照1:200左右的比例稀释，盖紧并轻轻摇晃后放入基站。 | 操作方式 - Alex - 刘晓洁 |  | 1.两个水箱区别提示特效； 2.清洁剂位置提示； 3.水位线Max特写提示。
| 启动拖地 | 取出拖布支架，将支架扣在地宝底部。主机水箱能够通过基站进行自动补水，无需手动加水。 |  | Tips： 长按2键时，童锁启用时，按键被锁定，重复相同操作以解除。
| 扫拖设置 | 扫拖功能可以通过YIKO来唤醒操作，您也可以选择打开app，启动扫拖模式，也可以在下拉菜单里设置常规操作，包括吸力/拖地水量/次数等。 | 唤醒词 - Alex
| 地宝回充 | 主机完成扫拖任务后，自动返回充电座。
| 自动集尘 | 地宝尘盒里的灰尘会自动收集到集尘桶。待集尘袋满的时候，可以按下集尘桶下方按钮，弹出集尘袋，取出集尘袋扔掉。 |  |  | 特写集尘桶下放按钮。
| 结束语 | 操作指南到这里就结束了，感谢您的观看。更多进阶操作请点开app，查阅xxxx栏目，了解更多 |  |  | 更多进阶视频动态画面展示
Note on C4: duo.xu(许多): 开箱风险
Note on G7: cheryl.chen(陈靓):是否需要更改图片

## CN
序号 | 问题 | 解决方案 | 备注
1 | 正确安装机器人？ | 1. 请打开外包装箱取出主机，斜坡底座，基站，电源线，并移除主机防撞保护条，基站上的保护袋等。 2. 请将主机翻转后，底部朝上放置。 3. 请在包装箱内取出边刷，对准卡槽后往下按，听到“嗒”一声表示安装到位。 4. 请安装基站斜坡底座，按压斜坡底座两边，听到“哒”声表示安装到位。 5. 请使用包装箱内的电源线，和基站背面电源接口连接，接通电源，寻找合适位置靠墙摆放。 （基站放置在平坦的硬质地面，左右5cm和前方80cm 范围内不要放置物品） 温馨提示： 基站优先放置瓷砖地面使用，若您放置在地板使用，请定期检查基站底部是否残留水渍，若有请及时清理，以防受潮。
2 | 机器人装箱指导视频 | 温馨提示： 在装箱之前，请确保完成以下步骤：排空清污水箱中的水、清洁液盒中的清洁液，排出主机内置小水箱的水，并将潮湿的拖布取下晾干（上下水版本需排出空基站水箱中的水） 1.长按AUTO键将主机关机。 2.取下基站清污水箱并清空其内的水，重新安装回原位。 3.拔下基站电源线，取下基站斜坡底座。 4.先将基站平稳地放入包装箱内。在基站上方放入下纸塑保护层。 5.轻轻放置主机于下纸塑之上，再放入上纸塑保护层，以保护主机不受损伤。依次将拆下的边刷、清洁液、电源线、基站斜坡底座等配件放回包装箱内。
3 | 如何正确给机器人充电及 谷点充电说明？ | 1.长按主机“启动”键开机 2. 将主机放置基站正前方；按下“返回键”，让机器人自动返回基站，听到语音提示“开始充电” 二 . 开始谷点充电后的机器人充电说明： 1.打开App-点击“进入设备”-设置-基站高级设定-谷点充电可以打开。 谷点充电说明： 1.开关默认关闭, 开启后,仅在设置的时段内充满电池,其他时段除保证安全电量外不对电池充电 2. 为保证机器人正常运行,非谷点时段,仍可能向电池充电。如有任务未完成,机器人会在非谷点时段充至所需电量,如无任务,机器人会在非谷点时段充电至安全电量。（默认充电时长7小时，不可设置小于7小时时长） 3.非充电时间段,需要将电池充至最低电量30%,大于等于30%时维持当前电量
4 | 机器人出现充不进电/无法充电 | 温馨提示： 当您的机器人若出现无法充电或者无法开机等情况，您可以按如下步骤进行操作尝试： 1.请先确认家里电源插座有电，并确认基站电源插头与电源插座正确连接，此时基站前方指示灯亮起。 2.请长按地宝中间auto按键3s，确认主机电源开关已打开，待白灯常亮后短按返回键，让机器人自动返回基站对接充电。 3.若主机无法开机，可手动直接对接，待auto按键灯闪烁表示正在充电，也可以在APP中查看地宝充电状态;充电状态会有闪电图标显示（请在视频中展示APP充电闪电图标） 4.若手动或自动无法对接充电，您可以这样操作 ①请清理擦试基站充电极片确认回弹正常 ②请清理擦试地宝尾部的电极片； 以上操作完成后，请重新对接后在观察，仍就无效，请联系售后客服处理。
5 | 更换集尘袋/机器提示尘袋已满？ | 温馨提示： 当您的机器出现“尘袋已满提示”等情况，您可以按如下步骤进行操作尝试： 1. 请从底部取下集尘仓盖； 2. 取出尘袋并丢弃； 3. 用干抹布擦拭集尘仓，安装新尘袋； 4. 关闭集尘仓盖； 5.请在APP里面点击“耗材与部件”>“尘袋”>“我已更换”
6 | 如何添加清洁液？ | 温馨提示： 当您的机器人提示"清洁液液位低"等情况，您可以按如下步骤进行操作尝试： 1.请从底部取下集尘仓盖； 2. 向外抽拉出整个清洁液盒 3.打开清洁液盒上盖，向内加入清洁液（请使用科沃斯品牌地宝专用的清洁液，并确保添加量不超过出液口的位置）盖紧清洁液盒上盖，并将其装入基站内 4. 关闭集尘盖； 5.打开APP开启智能添加清洁液的开关。 注：清洁液可自动添加，切勿往水箱里加清洁液。 清洁液为非标准
7 | APP提示“清洁液液位低" | 1.打开集尘仓盖，检查清洁液盒是否安装；若未安装请正确安装 2.取出清洁液盒，并检查清洁液盒内清洁液是否用完，若用完，请及时添加科沃斯专用清洁液。 3.添加清洁液后请打开APP-点击进入设备-点击右上角设置-点击耗材与部件-点击科沃斯专用清洁剂-点击我已添加 以上操作无效，请联系售后处理。
8 | 机器人地图创建 | 一：创建地图前准备 1. 请打开房门并移除地面杂物并保证光线充足，以便地图能够覆盖整个家居环境； 2. 长按主机“启动”键开机；放置在基站正前方; 3. 点击主机“返回”键，让机器自主返回充电，对接成功后开始充电。 二：快速建图 提示：确认您的机器人已连接网络，并处于在线状态。 1. 使用APP 打开ECOVACS HOME>进入智能清洁>快速建图。 建图完成后机器人会有语音播报“建图已完成，请在app中查看”此时地图已创建成功。 | 注意事项 1.建图过程中请勿跟随或搬动地宝 2.建图后基站不要移动位置
9 | 如何使用拖地功能？ | 1. 取出清水箱，打开水箱上盖并加水（清水箱加满不溢出即可）加水完成后，盖紧水箱上 盖并将清水箱装回基站。 2.取下集尘仓盖板，将手指伸入清洁液盒底部的扣手内，向外抽拉出整个清洁液盒，并将其放置在硬质水平面。 3.打开清洁液盒上盖，向内加入科沃斯专用清洁液。盖紧清洁液盒上盖，并将其装入基站内（清洁液推至到底为安装到位） 4.将集尘仓盖板安装到位，以确保完全密封。 5. 将主机翻转，底部朝上放置，安装拖布及拖布支架。 6. 确认主机已开机后，并将主机放置基站正前方；短按回充键，让机器自主返回充电，对接成功后开始充电。 7. 短按主机“启动/暂停“启用扫拖任务。
10 | 边刷拆卸，清理及安装？ | 温馨提示： 当您的机器人使用一段时间后，若您发现边刷上被缠绕东西或提示边刷被缠绕时等情况，您可以按如下步骤进行相关操作尝试： 1.长按AUTO键将主机关机，再将机器翻转后，底部朝上放置； 2.取下边刷，使用清理工具清理边刷轴承，边刷上的缠绕物等，并确认清理干净。 3.把边刷对准卡槽后向下按压，听到“嗒”一声表示安装到位。
11 | 滚刷拆卸清理及安装 | 温馨提示： 当您的机器人使用一段时间后,若您有发现机器工作中有类似于咔咔声或提示滚刷被缠绕,又或者灰尘吸不干净时等情况,您可以按如下步骤进行相关操作尝试： 1.长按AUTO键将主机关机，再将机器翻转后，底部朝上放置。 2.同时往中间按住滚刷盖板上两个卡扣，取下滚刷盖板，取出滚刷组件； 3.清理滚刷上的缠绕物； 4.装回滚刷后；拨动滚刷确认滚刷转动顺畅； 5.将滚刷盖板对准机器卡槽后安装，听到“咔”一声表示安装到位。
12 | V型梳齿拆卸清理及安装 | 1..长按AUTO键将主机关机，再将机器翻转后，底部朝上放置。 2.同时往中间按住滚刷盖板上两个卡扣，取下滚刷盖板，取出滚刷组件； 3.取下V型梳齿（温馨提示：可用水冲洗，冲洗后请务必晾干使用） 4.重新装回V型梳齿 5.装回滚刷后；拨动滚刷确认滚刷转动顺畅； 6.将滚刷盖板对准机器卡槽后安装，听到“咔哒”声表示安装到位。
13 | 尘盒拆卸清理安装指导 | 温馨提示： 当您的机器人使用一段时间后，若您发现尘盒已满或吸尘效果不理想时等，您可以按如下步骤进行相关操作尝试： 1.取下主机正面上盖，按压尘盒卡扣释放键并取出尘盒。 2.从侧边取下滤芯 3.轻按尘盒侧边的卡扣打开初级滤网，倾倒垃圾。（温馨提示：若尘盒较脏，可用水冲洗尘盒、滤芯等） 4.清理完成后，请将滤芯重新安装到初级过滤网上。随后将过滤网卡扣按压到位，听到“咔哒”一声表示安装到位。 5.将尘盒放入主机内，按压听到“咔哒”一声表示安装到位；最后将主机的面盖装回原位。 注：若用水清理后请甩干水珠,需放置通风处晾干后再使用
14 | 下视传感器积灰，请擦拭 | 温馨提示： 当您在使用过程中若您有遇到提示下视积灰或下视异常时，您可以按如下步骤进行相关操作尝试： 1.将机器翻转，其底部朝上放置。擦拭底部下视传感应器，防止灰尘遮挡。 2.关机重启后观察。
15 | 机器人语音提示“清水箱异常”？ | 1. 取出清水箱，打开清水箱上盖，给清水箱及时补足清水。 2. 检查清水箱内的浮漂在位，确保其被拨动后能正常回落，表明状态正常。 3. 将清水箱的上盖重新合上，并确保卡扣已牢固安装到位。 4. 将清水箱重新安装回基站内。
16 | 清水箱不出清水，如何处理？ | 一：清洗拖布和自清洁过程中基站不出清水 1. 请取出清水箱，清除其与清洁座之间的任何异物，确保清水箱放置平整。 2. 检查清洁座上的清水箱密封塞已正确安装且紧密贴合。 3. 打开清水箱，取下过滤件，拔掉其连接的水管，用清水仔细冲洗干净。清洗完成后，将水管重新插好，把过滤件归置回原位，最后装回清水箱。
17 | 如何拆卸拖布支架及拖布清理？ | 一：拖布支架拆卸及清理 1. 长按AUTO键将主机关机，再将机器翻转后，底部朝上放置。 2. 将拖布支架稍用力向上提，取下拖布支架，并从拖布支架上撕下可水洗拖布。 3. 可将撕下的水洗拖布进行清洗，可晾干后使用。 二：拖布及支架安装 1. 请将主机翻转，底部朝上放置 2. 将拖布对准拖布支架，黏贴平整后，再把拖布支架装回主机，并确认拖布支架安装到位。
18 | 运行困难，请检查驱动轮如何处理? | 温馨提示： 当您在使用过程中若您有遇到提示运行困难或出现打滑时等情况，您可以按如下步骤进行相关操作尝试： 1. 长按AUTO键将主机关机，再将机器翻转后，底部朝上放置。 2. 按压并转动驱动轮清理缠绕物； 3. 使用打湿后拧干的抹布擦拭或使用刷子刷除表面污渍。
19 | 语音提示撞板被卡住，如何处理？ | 1.请移除主机防撞保护条。 2.轻拍撞板左中右部位确认回弹正常。 3.关机重启后观察。
20 | 清扫线路乱如何处理？ | 温馨提示： 当您在使用过程中若您有遇到机器人原地转圈,行走轨迹异常等情况，您可以按如下步骤进行相关操作尝试： 1.请检查激光模组(在机器人正前方撞板中心位置)是否沾灰,如有沾灰请用干纸巾轻轻擦拭; 2.检查室内环境障碍物是否较多，因高精度避障可能会让路线看起来较乱，建议稍作整理； 3.检查驱动轮轮是否有脏污，若有请用干的抹布擦拭干净。
21 | 如何安装和拆卸基站斜坡底座？ | 1.请将基站斜坡底座放置在所需的安装位置上，然后用双手均匀按压斜坡底座的两边，直到听到“哒”的声音代表安装到位。 2.请轻微抬起整个基站底座，向上轻提斜坡底座，可将斜坡底座从基站上取下。
22 | 清洁槽内清洁托盘拆卸与清理 | 温馨提示： 当您机器人使用一段时间，若您发现清洁槽内的有些脏污，无法清理干净时，您可以尝试这样操作： 1. 取下清洁槽内清洁拖布盘 2. 可用清水冲洗清洁拖布盘及自清洁组件，清洁完成需将可拆底座水渍擦干。 3. 清洁完成后重新安装回基站清洁槽内。 注：注意溢水浮球安装完整
23 | 机器人出现漏扫情况，如何处理？ | 1.房间门口放置了地毯或者地垫；确认APP地图管理-地毯属性，地毯属性更改为仅扫地。 2.地宝越障高度为2cm；若超过2cm的高度或者厚度；机器不会尝试通过，会放弃清扫该区域； 3.机器人拥有智能避障能力,有时为避免撞坏房间门口的家具或门槛,可能会导致部分区域漏扫。 注：若使用环境中物品较多，为避免出现漏扫，建议您稍作整理后观察
24 | 机器人语音提示“清洁槽异常”如何处理？ | 1.确认基站可拆卸清洁槽底盘安装到位 2.确认基站溢水浮球安装完整（请同时检查浮球上的磁铁是否存在） 3.请查看基站清洁槽底盘是否有水： ①若无水情况下报警，您可以这样操作 请检查溢水浮球是否有异物卡住，若有请清理再次观察。 ①若有水情况下报警，您可以这样操作 1. 取出污水箱并打开水箱上盖，检查密封圈与水箱接触面是否有明显异物，若有请擦拭清理；若无请将上盖卡扣卡紧 2. 取下密封塞清理；重新安装密封塞，检查污水箱与基站之间无异物，放回污水箱并向下按压；确保污水箱安装到位 3. 确认基站已通电，将机器开机并放置基站清洁槽内对接充电，双击机器人启动按键（机器人会从基站T退出，10S污水会自动回收）或者app出现弹框可点击辅助抽水 4. 若无法抽水,取出清洁槽可拆底盘，倒掉清洁槽内积水，清理清洁槽可拆底盘，将清洁槽可拆底盘重新装回基站内，重新插拔基站电源开关，再次使用观察看下。
25 | 激光传感器异常，如何处理？ | 一.激光传感器异常 1.请轻轻拨动激光组件，并将雷达玻璃镜片转至正面，用小刷子或干净的抹布轻轻擦拭。 2.关机重启观察；
26 | 机器人连接网络指导 | 下载并注册登入ECOVACS HOME App 1.将主机放在靠近充电座的地方，用手机扫描主机上的二维码(提示:您也可以从App Store下载ECOVACS HOME应用程序); 2.安装App，注册，然后登录到App主界面。 配网 1.扫描主机二维码，输入Wi-Fi密码，点击即可登录。 2.按照App界面提示，长按机器人中间开关，等待音乐结束。选择“下一步”短按配网按键”，确认听到“开始进入配网模式”语音提示后，选择“下一步”启动热点连接，等待网络连接。 3.连接完成后，您可以继续为DEEBOT命名。 | 温馨提醒： 请将您的机器人，配网使用的手机在WiFi信号覆盖较强的位置进行配网操作。
27 | 抹布拖布支架无法外扩，如何处理？ | 1.在App-地宝高级设定“TruEdge灵隙技术”是否已经开启若未打开请打开后使用 2.在APP中检查清洁模式是否选择的是边扫边拖模式 3.手动拨动抹布支架；检查是否有异物卡住；若有请清理异物 4..将主机关机重启机器
28 | 如何使用定点清洁？ | 1.将机器人拎至需要清洁的区域。 2.手动按下主机“定点清洁键” 3.工作完成后机器会返回基站。
29 | 如何安装溢水浮球？ | 1..取下清洁槽可拆底座。 2.先将浮球较长的一端先安装到固定座上，随后安装较短的一端。完成安装后，上下拨动溢水浮球，若其能自然回落，则视为安装正常。 注：安装完成后，磁铁应当始终保持在浮漂底部位置。
30 | 机器人语音提示“集尘袋安装异常”如何处理？ | 1. 断开电源，取下集尘仓盖； 2.取出尘袋 3.重新安装尘袋，关闭集尘仓盖 4.接通电源，再次使用APP集尘功能测试
31 | 机器人有时不能避障？ | 1.请检查线激光模组(在机器人正前方撞板中心位置)是否沾灰,如有沾灰请用干纸巾轻轻擦拭; 2确认地宝设置中“智能避障”开关处于打开状态。 注：对于黑色和线类物体机器可能会减速轻碰。

## EN
Number | Question | Solution | Note
1 | How to correctly install the robot? | 1.Please take out the Robot, base，station，power cord from the packaging box and peel off protective tape and collision strip. 2.Turn the Robot over. 3.Insert the side brush into the slot and press until a "click" confirms secure attachment. 4.Install the base, press both sides, the "click" sound heard indicates that the installation is in place; 5.Connect the power cord to the power socket on the back, turn on the power, and find a suitable position to place it against the wall. (Please place the Robot on a flat, hard surface, without any objects within 5cm on both sides and 80cm in front of it.) Warm Reminder： Robot should be placed on ceramic tile floors as a priority. If you need to place them on wooden floor, please check the bottom of the Robot regularly for any water stains, and clean them promptly to prevent moisture damage.
2 | Robot Packing Guide | Friendly Reminder: Before packing, please ensure the following steps are completed: Empty the water in the clean/dirty water tank, empty the cleaning solution in the cleaning solution box, drain the water from the built-in small water tank of the robot, and remove the damp mopping pad to air-dry. 1.Press and hold the AUTO button to turn off the robot. 2.Remove the clean/dirty water tank from the base station, empty the water, and reinstall it. 3.Unplug the station power cord and remove the base. 4.Place the station steadily into the packaging box. Place a cardboard-plastic protective layer on top of the base station. 5.Gently place the robot on top of the cardboard-plastic layer, then add another cardboard-plastic protective layer to protect the robot from damage. Place the removed side brush, power cord, base, and other accessories back into the packaging box in order.
3 | Robot Charging Guide & Energy-saving Charging Instructions | Robot Charging Guide 1. Press and hold the AUTO button to turn on the Robot. 2. Place the Robot in front of the station; press the recharge button to let the Robot return to the station automatically and hear the voice prompt "start charging". Energy-saving Charging Instructions 1. Open the app - click enter - Settings - Station Advanced Settings - Toggle "Energy-saving charging" ON. 2. Default off, when enabled, the battery fully charges only during your set schedule and maintains a safe minimum otherwise.; 3. To ensure the normal operation of the robot, the battery may still be charged during non-energy-saving charging hours. If a task is not completed, the robot will be charged to the required level during the non-energy-saving charging period (the default charging duration is 7 hours, and cannot be set to be less than 7 hours); 4. During non-energy-saving charging periods, the robot will be charged to a minimum of 30% and then maintained at 30%;
4 | Robot can't be charged, what can I do? | Warm Reminder： When your robot fails to charge, you can follow the following steps to try: 1.Please first make sure that the power outlet is powered. The indicator in front of the station will light up. 2.Press and hold the Auto button to turn it on, then press the recharge button to make it automatically return to the station to dock and charge. 3.If the Robot can not be turned on, you can manually move the robot to the station to dock directly, power button light blinking white indicates that it is charging 4.If manual or automatic charging is not possible, you can do so ①Please clean and wipe the charging contacts of the station and confirm that the rebound is normal. ②Please clean and wipe the charging contacts of the Robot. After the above operations are completed, reconnect and observe. If the connection is still invalid, contact after-sales service.
5 | How to Replace the Dust Bag / Alert: Dust Bag Full | Friendly Reminder: If your device displays a "Dust bag Full" alert or similar notifications, follow these steps to resolve the issue: 1. Remove the dust collection cabin cover; 2. Remove and discard the dust bag; 3. Wipe the dust collection cabin with a dry rag and install a new dust bag; 4. Close the dust collection cabin cover; 5. In the app, please click Settings -Maintenance -Dust Bags-I've Replaced.
6 | How do I add cleaning solution? | 1.Remove the dust collection cabin cover; 2.Pull out the entire cleaning solution unit; 3.Open the top lid, add cleaning solution (Use only Ecovacs Deebot cleaning solution and ensure the fill level does not exceed the dispensing outlet), securely close the lid, and reinstall the unit into the station; 4.Close the dust collection cabin cover; 5.Open the app and enable the "Auto Cleaning Solution Adding" feature; Note: Cleaning solution is automatically dispensed. Do NOT add cleaning solution directly to the water tank. Cleaning solution is not included as a standard accessory.
7 | Alert: Low Cleaning solution level | 1.Open the dust collection cabin and check if the cleaning solution unit is installed. If not, install it correctly. 2.Remove the cleaning solution unit and check if the cleaning solution is used up. If it is, add the Ecovacs cleaning solution in time. 3.After adding the solution, open the APP-enter-settings-maintenance-cleaning solution-I have added. If the above operations are invalid, please contact after-sales service.
8 | Mapping Guide | I. Preparation Before Creating a Map 1.Open all doors, remove obstacles from the floor, and ensure sufficient lighting to allow the map to cover the entire home environment. 2.Press and hold the Auto button, then place it directly in front of the charging dock. 3.Press the recharge button to initiate automatic return to charging. Once docked successfully, charging will begin. II. Quick Mapping Note: Ensure your robot is connected to the internet and online. 1.Using the App Open the ECOVACS HOME app > Enter> Map Your Home After mapping is complete, the robot will announce, "Mapping completed. Please check the map in the app." This indicates the map has been created successfully. | Friendly Reminder: Do not follow or move the robot during mapping to avoid inaccuracies. Do not relocate the charging dock after mapping to prevent positioning errors or failed auto-return.
9 | How to Use Mopping Function? | 1.Refill the clean water tank and reinstall it.. 2.Remove dust collection cabin cover and pull out the cleaning solution unit. 3.Open the unit, add Ecovacs cleaning solution, close it, and reinstall.. 4.Reattach the cover. 5.Turn the Robot over, install mopping pad assembly. 6.Power on the robot and press recharge button to return to charge. 6.Press "Auto" button to begin vacuuming and mopping.
10 | Side Brush Removal, Cleaning, and Reinstallation | Friendly Reminder: If debris becomes tangled in the side brush or a "brush entangled" alert appears, follow these steps: 1.Power off the robot by pressing and holding the Auto button, and flip the robot upside down. 2.Detach the side brush and clean it using a cleaning tool (e.g., a small brush or tweezers). 3.Reattach the side brush by aligning it with the slot and pressing downward until a "click" sound confirms proper installation.
11 | Main Brush Removal, Cleaning, and Reinstallation | Friendly Reminder: If you notice abnormal clicking sounds, brush entanglement alerts, or reduced suction power after extended use, follow these steps: 1.Power off the robot by pressing and holding the Auto button, and flip the robot upside down. 2.Press both tabs inward on the main brush cover to release it, then remove the main brush assembly. 3.Clean debris/hair Wrappings from the main brush. 4.Reinstall the main brush and rotate it manually to ensure smooth movement. 5.Align the main brush cover with the slots on the robot and press firmly until a "click" confirms proper installation.
12 | V-Shaped Comb Removal, Cleaning, and Reinstallation | 1.Power off the robot by pressing and holding the Auto button, and flip the robot upside down. 2.Press the two tabs on the main brush cover to release it, then remove the main brush. 3.Detach the V-shaped comb (Tip: Rinse with water and ensure it’s fully dry before reuse). 4.Reinstall the V-shaped comb. 5.Reinstall the main brush and rotate it manually to confirm smooth movement. 6.Align the roller brush cover with the slots on the robot and press firmly until a "click" confirms proper installation.
13 | Dustbin Removal, Cleaning, and Reinstallation Guide | Friendly Reminder: When your robot has been used for a period, if you find that the dustbin is full or the suction effect is not ideal, etc., you can try the following steps: 1.Remove the top cover of the main unit. Press the dustbin release button and remove the dustbin. 2.Remove the filter from the side. 3.Gently press the buckle on the side of the dustbin to open the filter net and empty the trash.(Tip: If the dustbin is dirty, rinse it and the filter with water.) 4.Reinstall the filter onto the filter net after cleaning. Press the buckle firmly until you hear a "click" sound, indicating proper installation. 5.Place the dustbin back into the Robot. Press until you hear a "click" sound, indicating proper installation. Reattach the top cover. te: If cleaned with water, please shake off excess water and place it in a ventilated area to dry completely before use.
14 | Alert: Anti-drop Sensors Dust Accumulation | Friendly Reminder: If you encounter an alert about "Anti-drop sensors dusty" or "Anti-drop sensors error", follow these steps: 1.Remove the dirty water box, flip the robot upside down, and gently wipe the Anti-drop sensor with a soft, dry cloth to remove dust or debris. 2.Power cycle the robot (turn off, then on), and check if the alert resolves.
15 | ALERT: Clean Water Tank Anomaly | 1.Remove the fresh water tank, open the lid, and refill promptly with water. 2.Inspect the float mechanism to ensure it resets properly after displacement. 3.Reattach the tank lid securely, verifying all latches are fully engaged. 4.Reinstall the tank into the base station.
16 | Clean Water Not Coming Out | Phenomenon: No clean water coming out of the station during mopping and self-cleaning. 1. Remove the water tank, check that there are no foreign objects between it and the Station, and make sure that the water tank is placed flat. 2. Check that the sealing plug of the water tank on the station has been installed correctly and is tightly fitted. 3. Open the water tank, remove the filter, disconnect the water hose and rinse the filter carefully with clean water. After rinsing, reinstall the filter, and secure the tank.
17 | Disassembly, clean and installation guide of mopping pad assembly | I. Mopping Pad Assembly Removal and Cleaning 1.Press and hold the AUTO button to turn off the Robot. Flip the Robot over. 2.Lift the mopping pad assembly upwards with slight force to remove it. Peel off the washable mopping pads. 3.Wash the removed washable mopping pads and air dry it before reuse. II. Mopping Pad Assembly Installation 1.Flip the Robot over. 2.Align the mopping pad with the mopping pad plate and attach it smoothly. Reinstall the mopping pad assembly and ensure it is properly installed.
18 | Alarm: Difficulty running, check drive wheels | Warm Reminder： During use, if you encounter a prompt operation difficulty or slip, etc. You can follow the following steps to try: 1.Please power off the Robot and turn it over; 2.Press and turn the drive wheels to clear tangles; 3.Use a semi-dry cloth to wipe or use a brush to remove surface stains.
19 | ALERT:Bumper Stuck | 1.Remove the robot's bumper protector strip. 2.Gently tap the left, center, and right sections of the bumper to ensure it springs back properly. 3.Restart and observe
20 | How to Fix Erratic Cleaning Paths? | Warm tips: If the robot spins in circles or moves unpredictably, try these steps: 1. Please check whether the laser module (in the centre of the crash plate in front of the robot) is stained with dust, if it is stained with dust, please wipe it gently with a dry paper towel. 2. Check whether there are more obstacles in the indoor environment, because high precision obstacle avoidance may make the route look messy, it is recommended to tidy up a little; 3. Check whether the driving wheel is dirty, if so, please use a dry rag to wipe clean.
21 | How do I install and remove the base? | 1. Align the base with the station and press both sides evenly with both hands until you hear a "clatter" sound to indicate that it is in place. 2. Slightly lift the entire base and gently lift the base upwards to remove the base.
22 | Disassembly and Cleaning of the Mop Washing Tray | Friendly Reminder: When your robot has been used for a period, if you find some dirt in the tray that cannot be cleaned thoroughly, you can try the following steps: 1.Remove the mop washing tray. 2.Clean it by rinsing with clean water. 3.After cleaning, reinstall it back into the station. Note: Pay attention to the complete installation of the overflow float.
23 | Handling Missed Cleaning Areas | 1.Check for rugs/mats blocking doorways. and check in the app-Map Management-Edit Map-Carpet Settings-Bypass. 2.The robot can climb up to 2cm. If thresholds/furniture exceed 2cm in height/thickness, the area will be skipped. 3.To prevent collisions with door frames or furniture, the robot may intentionally avoid tight spaces, causing minor missed spots. Friendly Reminder: In cluttered environments, briefly declutter problem areas and observe if cleaning coverage improves. | Definition of "Missed Cleaning Areas":After the robot's voice prompt confirms cleaning completion, any areas not covered during the cycle can be identified as Missed Cleaning Areas.
24 | Alarm: Abnormal cleaning sink | 1. Make sure the mop washing tray is installed in place. 2. Make sure the overflow float is installed properly (please also check the magnet on the float). 3. Please check whether there is water in the mop washing tray: ①If there is no water Check if the overflow float is obstructed. If so, clear debris and ensure it moves freely (it should snap back into place when released). ②If there is water (1) Remove the dirty water tank, open the cover, and check the sealing ring for debris. Wipe it clean and secure the lid tightly. (2)Remove and clean the plug, then reinstall. Ensure no debris blocks the tank-base connection. (3)Ensure the station is powered on. Power on the Robot, place it at the station to charge, and double-click the robot's Auto button. The robot will exit the station, and sewage will be automatically recycled in 10 seconds. also In the app, use the "auxiliary drain" feature. Observe if water is drained. (4) If pumping fails, remove the tray, empty the water, clean the tray and reinstall. Re-plug the power switch of the station, use the mopping function again to observe the waste water drained situation.
25 | ALERT: Laser Sensor Abnormal | 1.Gently rotate the laser unit to face the radar lens forward. Wipe the lens with a soft brush or clean cloth. 2.Power off the robot, wait a few seconds, then turn it back on.
26 | Network Connection Guide | Download and sign in to the ECOVACS HOME APP 1.Place the Robot near the station and scan the QR code on the Robot with your phone(Tip: You can also download the ECOVACS HOME app from the App Store); 2.Install the App, register, and then log in to the App home page. Network Connection 1.Scan the QR code on the Robot, enter the Wi-Fi password, and click to log in. 2.Follow the prompts on the App interface, press and hold the power button to power it on, waiting for sound. Select "Next" and short press the reset button. After the voice prompt "Enter network setup mode" is heard, select "Next" and wait for the network to connect; | Friendly Reminder：Please perform network configuration in a location with strong WiFi signal coverage.
27 | Handling the issue of the mopping pad not expanding outward: | 1.In the App, go to the DEEBOT advanced settings and check if the "TruEdge Adaptive Edge Cleaning" is enabled. If not, enable it before use. 2.Check if the cleaning mode is set to "Vacuum and Mop". 3.Manually move the right mopping pad to check for any obstructions. If there are any, remove them. 4.Turn off the Robot and restart it.
28 | How to use spot cleaning? | 1. Manually move the robot to the area to be cleaned; 2. Press the spot cleaning button on the cover; 3. When the work is completed, the machine will return to the OMNI station.
29 | How do I install an overflow float? | 1.Remove the mop washing tray. 2. Install the longer end of the float onto the mount first, followed by the shorter end. After completing the installation, pivot the overflow float up and down, if it returns naturally, the installation is considered normal. Note: The magnet should always remain in the bottom position of the float after installation is complete.
30 | Alarm: Abnormal dust bag installation | 1. Disconnect the power supply and remove the dust collection cabin cover; 2. Remove the dust bag 3. Reinstall the dust bag and close the dust collection cabin cover. 4. Turn on the power, open APP, click the auto-empty in the station function for testing.
31 | Why isn't the robot avoiding obstacles? | 1.Check the laser sensor (centered on the front bumper) for dust. Wipe gently with a dry cloth if needed. 2.Ensure Intelligent Avoidance mode is enabled in the app settings. Note: The robot may slow down and lightly touch black or thin objects.