## CN
序号 | 适用机型 | 问题 | 排障步骤
1 | DEEBOT X12S PRO OMNI/DEEBOT X12S PRO | 如何正确安装机器人？ | 1.拆开外包装，依次取出快速指南、主机盒（内含说明书、斜坡底座、主机）、配件盒（内含清洁液、电源线）、基站。 2.从防尘保护袋中取出主机和基站，去除主机上的防撞保护条、保护膜、等保护材料；接着去除基站上的保护膜和清洁槽说明贴纸。 （Tips：请务必将在使用前移除主机和基站上的保护材料，以免影响机器正常使用） 3.拿出基站斜坡底座，将底座对准基站底部卡槽向下按压，按压后听到卡扣发出“嗒”的声响即代表安装到位。 4.将基站放置在平整地面并靠墙摆放，接着拿出配套电源线，一端接入基站背面电源口（Tips：请务必将电源接头用力向内推至深处,以免影响机器正常充电），另一端接通电源。 （Tips：基站采用无指示灯设计，电源接通过后听到顶杆自动复位的“滋滋”声则代表基站已通电） 温馨提示： 1.建议将基站放置在平坦的硬质地面，左右5cm和前方80cm 范围内不要放置其他物品。 2.建议优先将基站放置在瓷砖地面使用，若放置在地板上使用，请定期检查基站底部是否残留水渍，若有请及时清理，以防地板受潮。 3.若基站附近环境存在镜子、反光踢脚线等反光的物体，需遮挡其底部至离地14cm的位置。 4.请勿将基站放置在有阳光直射的位置。 5.建议将基站放置在Wi-Fi信号强的位置，以便获得更好的使用体验。
2 | DEEBOT X12S OmniCyclone | 如何正确安装机器人？ | 1.拆开外包装，依次取出快速指南、主机盒（内含说明书、斜坡底座、主机）、配件盒（内含清洁液、电源线）、基站。 2.从防尘保护袋中取出主机和基站，去除主机上的防撞保护条、保护膜、等保护材料；接着去除基站上的保护膜和清洁槽说明贴纸。 （Tips：请务必将在使用前移除主机和基站上的保护材料，以免影响机器正常使用） 3.拿出基站斜坡底座，将底座对准基站底部卡槽向下按压，按压后听到卡扣发出“嗒”的声响即代表安装到位。 4.将基站放置在平整地面并靠墙摆放，接着拿出配套电源线，一端接入基站背面电源口（Tips：请务必将电源接头用力向内推至深处,以免影响机器正常充电），另一端接通电源。 （Tips：基站采用无指示灯设计，电源接通过后听到顶杆自动复位的“滋滋”声则代表基站已通电） 温馨提示： 1.建议将基站放置在平坦的硬质地面，左右5cm和前方80cm 范围内不要放置其他物品。 2.建议优先将基站放置在瓷砖地面使用，若放置在地板上使用，请定期检查基站底部是否残留水渍，若有请及时清理，以防地板受潮。 3.若基站附近环境存在镜子、反光踢脚线等反光的物体，需遮挡其底部至离地14cm的位置。 4.请勿将基站放置在有阳光直射的位置。 5.建议将基站放置在Wi-Fi信号强的位置，以便获得更好的使用体验。
3 | DEEBOT X12S PRO OMNI/DEEBOT X12S PRO | 如何将机器人打包装箱？ | 温馨提示： 在装箱之前，请确保完成以下步骤： 1.确认地宝在基站内，打开APP点击“设备搬家“，点击”清空基站管路“，清空基站管路中的清水。 2.清空清水箱和污水箱中的余水、以及清洁液盒中剩余的清洁液；取下滚筒抹布并晾干。 3.将主机放置在洗手池等可接水的位置，打开APP点击“设置”，点击“设备搬家“，点击”清空地宝清水箱”，清空地宝内置水箱的清水。 4.取下主机上盖，将电源开关推至“O”侧关机。 5.拔下基站电源线，取下基站斜坡底座。 装箱顺序： 1.先将基站平稳放置于箱底，在基站上方放入下层纸塑保护层。 2.放入地宝，再放入上层纸塑保护层。 3.将使用指南、基站斜坡底座、电源线、清洁液等配件一并放入包装箱后封口打包。
4 | DEEBOT X12S OmniCyclone | 如何将机器人打包装箱？ | 温馨提示： 在装箱之前，请确保完成以下步骤： 1.确认地宝在基站内，打开APP点击“设备搬家“，点击”清空基站管路“，清空基站管路中的清水。 2.清空清水箱和污水箱中的余水、以及清洁液盒中剩余的清洁液；取下滚筒抹布并晾干。 3.将主机放置在洗手池等可接水的位置，打开APP点击“设置”，点击“设备搬家“，点击”清空地宝清水箱”，清空地宝内置水箱的清水。 4.取下主机上盖，将电源开关推至“O”侧关机。 5.拔下基站电源线，取下基站斜坡底座。 装箱顺序： 1.先将基站平稳放置于箱底，在基站上方放入下层纸塑保护层。 2.放入地宝，再放入上层纸塑保护层。 3.将使用指南、基站斜坡底座、电源线、清洁液等配件一并放入包装箱后封口打包。
5 | DEEBOT X12S OmniCyclone | 如何清理/保养旋风集尘桶？ | 旋风集尘桶清理： 1.向上拨动尘桶释放键，并向外拉取下尘桶。 2.对准垃圾桶，将侧边蓝色释放按键推到低，尘桶下方盖板会自动弹开，倾倒垃圾。 3.使用抹布将集尘桶内壁及出尘口浮灰擦拭干净， 3.关上下方盖板，先将尘桶下方对准基站集尘口处，再将集尘桶上方位推进基站集尘桶卡槽位置，听到“咔哒”一声表示安装到位 4.请在APP里面点击“耗材与部件”>“尘桶”>“我已清理” 旋风集尘桶保养： 1..从扣手位取下尘桶，将尘桶下方对准垃圾桶。 2.将侧边蓝色释放按键推到低，尘桶下方盖板会自动弹开，灰尘随之落入垃圾桶。 3.使用抹布将集尘桶内壁及出尘口浮灰擦拭干净 4.将旋风集尘桶顶盖延逆时针方向拧开，取出过滤棉，清洗并晾干， 5.待过滤棉晾干后将其放回旋风集尘桶（白色海绵朝上），将旋风集尘桶顶盖卡扣对准旋风集尘桶壁卡槽相应位置，延顺时针方向拧紧即可 6.请在APP里面点击“耗材与部件”>“尘桶过滤棉”>“我已更换” （注：建议每三个月清洗一次尘桶的过滤棉，以保障集尘效果）
6 | DEEBOT X12S PRO OMNI/DEEBOT X12S PRO,DEEBOT X12S PRO with Auto Refill And Drain/DEEBOT X12S PRO 上下水款 | 如何更换集尘袋?/机器提示尘袋已满如何处理？ | 温馨提示： 当机器出现“尘袋已满”的提示时，您可以按如下步骤进行操作： 1. 手指抠住集尘仓盖下方凹槽，向外用力将其取下 2. 向外拉取出旧尘袋并丢弃 3. 用干抹布擦拭集尘仓内侧后安装新尘袋 4. 关闭集尘仓盖，听到卡扣发出“嗒”的声响即代表安装到位 5.打开APP点击“设置”，点击“耗材与部件”，点击“尘袋”，点击“我已更换”
7 | DEEBOT X12S PRO OMNI/DEEBOT X12S PRO,DEEBOT X12S PRO with Auto Refill And Drain/DEEBOT X12S PRO 上下水款 | 机器人语音提示“集尘袋安装异常”时，应如何处理？ | 1.拔掉电源线给基站断电。 2.手指抠住集尘仓盖下方凹槽，向外用力将其取下 3.向外拉取出尘袋后重新安装 4.关闭集尘仓盖，听到卡扣发出“嗒”的声响即代表安装到位。 5.接通电源给基站恢复供电。 （Tips：请务必将电源接头用力向内推至深处,以免影响机器正常充电） 6.打开APP点击“基站”，点击“集尘”进行集尘功能测试。
8 | DEEBOT X12S PRO OMNI/DEEBOT X12S PRO | 如何拆/装集尘仓过滤棉？ | 温馨提示: 当进行基站定期清洁或基站出现异味时,您可以按如下步骤进行操作: 1. 手指抠住集尘仓盖下方凹槽，向外用力将其取下 2. 向外抽出侧边过滤棉支架，从支架背面取下过滤棉 3. 用手轻拍过滤棉，并将其表面附着的灰尘清理干净 （Tips：过滤棉有异味时可用水冲洗，清洁后务必晾干再使用。） 4. 将过滤棉装回支架内，再将支架装回集尘仓内 5.关闭集尘仓盖，听到卡扣发出“嗒”的声响即代表安装到位。
9 | DEEBOT X12S PRO with Auto Refill And Drain/DEEBOT X12S PRO 上下水款 | 如何拆/装集尘仓过滤棉？ | 上下水版： 温馨提示: 当进行基站定期清洁或基站出现异味时,您可以按如下步骤进行操作: 1.手指抠住集尘仓盖下方凹槽，向外用力将其取下，随后抽出尘袋。 2.使用十字螺丝刀（TIPS:螺丝刀非标配）将过滤棉支架上下两个螺丝拧下； 3.取下过滤棉支架，然后从支架背面取下过滤棉。 4. 用手轻拍过滤棉，并将其表面附着的灰尘清理干净 （Tips：过滤棉有异味时可用水冲洗，清洁后务必晾干再使用。） 5.将过滤棉重新安装回支架内，并将过滤棉支架用螺丝重新安装回集尘仓内 （TIPS:请确保螺丝全部拧紧） 6.关闭集尘仓盖，听到卡扣发出“嗒”的声响即代表安装到位。
10 | DEEBOT X12S PRO OMNI/DEEBOT X12S PRO,DEEBOT X12S PRO with Auto Refill And Drain/DEEBOT X12S PRO 上下水款,DEEBOT X12S OmniCyclone | 如何设置谷点充电？ 谷点充电在什么时候生效？ | 谷点充电设置 1.打开APP点击“设置”，点击“基站高级设定”，点击“谷点充电”开关，打开/关闭谷点充电功能，并设置谷点充电时段的开始和结束时间。 谷点充电说明： 1.谷点充电功能默认为关闭状态, 开启该功能后，机器仅在设置的时段内将电池充满电,其他时段除保证30%的安全电量外不对电池进行充电。 2.为保证机器人正常运行,非谷点充电时段,机器仍可能向电池充电。如有任务未完成,机器人会在非谷点充电时段充至工作所需电量；如没有任务未完成,机器人会在非谷点充电时段充电至安全电量。（谷点充电时段不可设置小于7小时的时长） 3.非谷点充电时段,机器人会将电池充至安全电量30%并保持该电量,大于等于30%时则维持当前电量不继续充电。
11 | DEEBOT X12S PRO OMNI/DEEBOT X12S PRO,DEEBOT X12S PRO with Auto Refill And Drain/DEEBOT X12S PRO 上下水款,DEEBOT X12S OmniCyclone | 机器人出现充不进电/无法充电 | 温馨提示 使用前请移除地宝尾部的电极片保护贴膜，避免影响充电。 基站通电与主机开机自检： 1.确认家用插座供电正常，基站背部接口安装牢固（可手动按压电源线接口位置加固）基站通电正常时，排污顶杆会自动升降，并伴随机械复位声音。 2.取下主机正面上盖，拨动电源开关至“I”处确认开机，待机身白灯常亮后，放在基站正前方位置，长按“启动按键”让机器人自动返回基站对接充电。 上述为一个视频1 手动对接充电及 APP 充电状态查看 1.若机器开机后白灯不亮，可手动将地宝与基站对接。 2.机身启动键指示灯闪烁即代表对接成功，打开 APP 可查看实时充电状态，页面会显示闪电标识。 上述为一个视频2 自动回充、手动对接均无法正常充电时，按以下方法操作： ① 请清理基站充电极片，按压确认簧片回弹顺畅无卡滞。 ② 请清理地宝尾部充电电极片。 以上操作完成后，请重新对接后再观察，仍就无效，请联系售后客服处理。 上述为一个视频3
12 | DEEBOT X12S PRO OMNI/DEEBOT X12S PRO,DEEBOT X12S PRO with Auto Refill And Drain/DEEBOT X12S PRO 上下水款,DEEBOT X12S OmniCyclone | 如何创建地图？ | 一：创建地图前准备 1.请打开房门并移除地面杂物，保证光线充足，以便机器能够识别整个家居环境； 2.打开主机上盖，拨动电源开关至“I”侧开机，等待至启动提示音结束。 3.将主机放置在基站正前方，长按“Auto键”，使机器自主返回基站充电，对接成功后Auto键灯光变为白色闪烁状态。 二：快速建图 提示：建图前请确认机器已连接网络，并处于在线状态。 方法1. 打开APP点击“进入设备”，点击“快速建图”。 建图完成后机器会触发语音播报“建图已完成，请在app中查看”，听到语音播报则代表地图已创建成功。 方法2：短按一秒主机“Auto键”，机器会自动从基站出发并完成建图工作。 温馨提示： ①首次建图需要确保主机从基站内出发。 ②请勿在机器建图中强制结束工作或手动搬起放回基站，这会导致机器建图失败。 ③建议待地宝返回基站后再开展地图编辑操作，完成地图编辑后，请手动对地图进行备份。
13 | DEEBOT X12S PRO OMNI/DEEBOT X12S PRO,DEEBOT X12S OmniCyclone | 如何使用拖地功能？ | 1. 取下基站清水箱，打开水箱上盖并加入清水（Tips：加至清水箱加满不溢出即可），盖紧水箱上盖并将清水箱放回基站。 2.请取下“集尘仓盖”将手指伸入清洁液盒底部的凹槽处，向外抽出清洁液盒。 3.打开清洁液盒的密封盖，加入适量清洁消，然后盖紧上盖，将清洁液盒装回基站，（Tips：放入清洁液盒时务必推至最深处）将集尘仓盖复位。 4. 确认机器已开机，并将主机放置在基站正前方；长按主机“Auto键”，使机器自主返回基站充电，对接成功后Auto键灯光变为白色闪烁状态。 5. 短按主机“Auto键”启动边扫边拖任务。 温馨提示： 1.不添加清洁液也可直接开始拖地工作。 2.请使用科沃斯专用清洁液。 3.请勿将清洁液直接倒入清水箱。
14 | DEEBOT X12S PRO with Auto Refill And Drain/DEEBOT X12S PRO 上下水款 | 如何使用拖地功能？ | 1.确保上下水基站已完成安装，进水阀处于开启状态，污水管已接通下水口。 2.请取下集尘仓盖，将手指伸入清洁液盒底部的凹槽处，向外抽出清洁液盒。 3.打开清洁液盒的密封盖，加入适量清洁液，然后盖紧上盖，将清洁液盒装回基站，（Tips：放入清洁液盒时务必推至最深处）将集尘仓盖复位。 4.确认机器已开机，并将主机放置在基站正前方；长按主机“Auto键”，使机器自主返回基站充电，对接成功后Auto键灯光变为白色闪烁状态。 5.短按主机“Auto键”启动边扫边拖任务。 温馨提示： 1.不添加清洁液也可直接开始拖地工作。 2.请使用科沃斯专用清洁液。
15 | DEEBOT X12S PRO OMNI/DEEBOT X12S PRO,DEEBOT X12S PRO with Auto Refill And Drain/DEEBOT X12S PRO 上下水款,DEEBOT X12S OmniCyclone | 如何添加清洁消毒液/重污清洁液？ | 1.取下集尘仓盖，将手指伸入清洁液盒底部的凹槽处，向外抽出清洁液盒。 2.向蓝色盖子的清洁液盒中倒入普通清洁液，向然后盖紧盖子黑色盖子的清洁液盒中倒入重污清洁液。 3.将清洁液盒装回基站，将集尘仓盖复位。（Tips：放入清洁液盒时务必推至最深处） 4.打开APP点击“设置”，点击“基站高级设定”，点击“智能添加清洁液”与“智能添加重污清洁液”开关，开启自动添加功能。
16 | DEEBOT X12S PRO OMNI/DEEBOT X12S PRO,DEEBOT X12S PRO with Auto Refill And Drain/DEEBOT X12S PRO 上下水款,DEEBOT X12S OmniCyclone | 如何处理APP提示“清洁液液位低/重污清洁液液位低"？ | 温馨提示： 当机器人提示"清洁液液位低"时，您可以按如下步骤进行操作: 1.取下集尘仓盖，然后将手指伸入清洁液盒底部的凹槽处，向外抽出蓝色盖子的清洁液盒。 2.倒入适量科沃斯清洁液，然后盖紧上盖，将清洁液盒装回基站。（Tips：放入清洁液盒时务必推至最深处） 3.打开APP点击“设置”，点击“耗材与部件”，点击“清洁液”，点击“我已添加”。 上述为一个视频1 温馨提示： 当机器人提示"重污清洁液液位低"时，您可以按如下步骤进行操作: 1.取下集尘仓盖，然后将手指伸入清洁液盒底部的凹槽处，向外抽出黑色盖子的清洁液盒。 2.倒入适量科沃斯清洁液，然后盖紧上盖，将清洁液盒装回基站。（Tips：放入清洁液盒时务必推至最深处） 3.打开APP点击“设置”，点击“耗材与部件”，点击“重污清洁液”，点击“我已添加”。 上述为一个视频2
17 | DEEBOT X12S PRO OMNI/DEEBOT X12S PRO,DEEBOT X12S PRO with Auto Refill And Drain/DEEBOT X12S PRO 上下水款,DEEBOT X12S OmniCyclone | 如何拆卸及安装边刷？ | 温馨提示： 当机器报错“边刷缠绕”或进行定期护理保养时，您可以按如下步骤进行操作: 1.将机身后方安装滚筒拖布的一侧稍微抬起，拨开接水槽蓝色卡扣，取下接水槽。 2.取下主机上盖，将电源开关拨至“O”侧关机，随后将主机翻转使其底部朝上放置。 3.使用十字小螺丝刀将边刷螺丝逆时针方向拧松后取下边刷，（Tips：螺丝刀非标配）使用清理工具清理边刷轴承及边刷上的缠绕物。（Tips：清理工具非标配） 4.把边刷对准卡槽后，使用十字小螺丝刀将其拧紧。 5.将接水槽安装回机器底部。听到“咔哒”声音表示安装到位。 注： 使用M3十字螺丝刀（推荐），轻轻拧松边刷上的螺丝（无需完全拧下），即可将边刷取下。在安装时，请确保边刷螺丝口对准，顺时针旋转螺丝刀直至边刷稳固无法转动，即表示安装到位。若螺丝持续空转，请检查螺丝口是否已正确对准。逆时针转动螺丝刀可拧下边刷。
18 | DEEBOT X12S PRO OMNI/DEEBOT X12S PRO,DEEBOT X12S PRO with Auto Refill And Drain/DEEBOT X12S PRO 上下水款,DEEBOT X12S OmniCyclone | 如何拆卸及安装主刷？ | 温馨提示： 当机器报错“滚刷被缠绕”或运行时发出咔咔声时，您可以按如下步骤进行操作: 1.将机身后方安装滚筒拖布的一侧稍微抬起，拨开接水槽蓝色卡扣，取下接水槽。 2.取下主机上盖，将电源开关拨至“O”侧关机，随后将主机翻转使其底部朝上放置。 3.将主刷盖版的两个释放键同时向中间聚拢，捏住向上提，取下主刷盖板，接着取出主刷。 4.使用清理工具清理主刷上的缠绕物；（Tips：清理工具非标配） 5.将主刷端盖凸起处对准主机安装位置，推入安装，随后用手转动主刷确保其转动顺畅、无阻滞感。 6.将主刷盖板对准机器卡槽后安装，听到“咔哒”声音表示安装到位。 7.将接水槽安装回机器底部。听到“咔哒”声音表示安装到位。
19 | DEEBOT X12S PRO OMNI/DEEBOT X12S PRO,DEEBOT X12S PRO with Auto Refill And Drain/DEEBOT X12S PRO 上下水款,DEEBOT X12S OmniCyclone | 如何拆卸及安装尘盒？ | 温馨提示： 当机器尘盒已满或吸尘效果不理想时，您可以按如下步骤进行操作: 1.取下主机上盖，将电源开关拨至“O”侧关机， 2.按住尘盒释放键向上提，取出尘盒。 3.轻按尘盒侧边的卡扣，取下尘盒盖，将内部垃圾倾倒出来。 4..从尘盒盖中取出滤芯，若尘盒及滤芯较脏，可用水冲洗。（Tips：冲洗后务必晾干再使用） 5.清理完成后，将滤芯重新安装到尘盒盖上，随后将尘盒盖对准卡扣位置放回，按压听到“咔哒”一声表示安装到位。 6.将尘盒放回主机内，向下按压听到“咔哒”一声表示安装到位；最后将主机上盖装回原位。
20 | DEEBOT X12S PRO OMNI/DEEBOT X12S PRO,DEEBOT X12S PRO with Auto Refill And Drain/DEEBOT X12S PRO 上下水款,DEEBOT X12S OmniCyclone | 如何处理机器人报错“激光传感器异常”？ | 1.请轻轻拨动激光组件，并将雷达玻璃镜片转至正面，用小刷子或干净的抹布轻轻擦拭。（Tips：清理工具非标配） 2.关机重启后观察机器情况。
21 | DEEBOT X12S PRO OMNI/DEEBOT X12S PRO,DEEBOT X12S PRO with Auto Refill And Drain/DEEBOT X12S PRO 上下水款,DEEBOT X12S OmniCyclone | 如何处理机器人报错“下视传感器积灰，请擦拭”？ | 温馨提示： 当机器报错“下视传感器积灰”时，您可以按如下步骤进行操作: 1.将机身后方安装滚筒拖布的一侧稍微抬起，拨开接水槽蓝色卡扣，取下接水槽。 2.取下主机上盖，将电源开关拨至“O”侧关机，随后将主机翻转使其底部朝上放置。 3.擦拭底部下视传感器，防止灰尘遮挡。 4.将接水槽安装回机器底部。听到“咔哒”声音表示安装到位。 5.重启后观察机器情况。
22 | DEEBOT X12S PRO OMNI/DEEBOT X12S PRO,DEEBOT X12S OmniCyclone | 如何处理机器人报错“清水箱异常”？ | 温馨提示： 当机器报错“清水不足”或“清水箱未安装”时，您可以按如下步骤进行操作: 1. 取出清水箱，打开清水箱上盖，检查清水箱内的浮漂状态，确保其被拨动后能正常回落，拨动后浮漂能正常回落表明状态正常。 2. 给清水箱补足清水（Tips：加至清水箱加满不溢出即可） 3. 将清水箱的上盖重新合上，并确保卡扣已扣紧。 4. 将清水箱重新安装回基站内。
23 | DEEBOT X12S PRO OMNI/DEEBOT X12S PRO,DEEBOT X12S OmniCyclone | 如何处理机器人报错“污水箱异常”？ | 温馨提示： 当机器报错“污水箱已满”或“污水箱未安装”时，您可以按如下步骤进行操作: 1. 取出污水箱，打开污水箱上盖，倾倒污水，若水箱底部残留污垢，可使用清理刷，辅助清理干净（Tips：清理工具非标配）。 2. 检查污水箱内的浮漂状态，拨动后浮漂能正常回落表明状态正常。 3. 将污水箱的上盖重新合上，并确保卡扣已扣紧。 4. 将污水箱重新安装回基站内。
24 | DEEBOT X12S PRO OMNI/DEEBOT X12S PRO,DEEBOT X12S OmniCyclone | 如何处理清水箱不出水问题？ | 温馨提示： 当基站执行清洗抹布或自清洁任务时不出水，您可以按如下步骤进行操作: 1. 取出清水箱，清除清水箱与基站之间的异物，确保清水箱平整放置在基站上。 2. 检查基站上的清水箱密封塞已正确安装且紧密贴合。 3. 打开清水箱，取下过滤件，拔掉其连接的水管，使用清洁刷清理过滤件。（Tips：清理工具非标配） 4.清理完成后，将水管重新插好，把过滤件放回原位，最后将清水箱放回基站。 5.将机器人放入基站充电，随后打开APP点击“设置”，点击“设备搬家”，点击 "水路自检"，机器会自动从基站中走出。 6.观察右侧注水口是否正常出水，若完成以上操作后基站仍不出水，请联系售后客服处理。
25 | DEEBOT X12S PRO with Auto Refill And Drain/DEEBOT X12S PRO 上下水款 | 如何处理机器人报错“上水异常”? | 温馨提示： 请在机器待机时双击Auto键触发基站水路自检功能,确认是否有清水流出,如果清水出水正常且报错持续,请联系售后。 如果基站在进行水路自检时不出清水,您可以按如下步骤进行操作: 1.确保上水管正常,管道没有弯折、漏水 2.确保家中没有停水,且上水的阀门已打开 3.确保家中没有停电 若以上办法无法解决,请联系售后
26 | DEEBOT X12S PRO OMNI/DEEBOT X12S PRO,DEEBOT X12S PRO with Auto Refill And Drain/DEEBOT X12S PRO 上下水款,DEEBOT X12S OmniCyclone | 如何拆卸和安装滚筒抹布？ | 温馨提示： 当机器报错“滚筒抹布未安装”或需要对滚筒抹布进行定期清洁时，您可以按如下步骤进行操作: 一：滚筒拖布的拆卸 1.将机身后方安装滚筒拖布的一侧稍微抬起，拨开接水槽蓝色卡扣，取下接水槽。 2.取下主机上盖，将电源开关拨至“O”侧关机，随后将主机翻转使其底部朝上放置。 3.按住滚筒抹布侧边释放键，向下拨开后向外抽出滚筒抹布。 4.用力向外拔出滚筒端盖；可将滚筒端盖与滚筒抹布分离。 5.使用清理工具清理滚筒抹布和滚筒端盖连接轴上缠绕的毛发。（Tips：清理工具非标配） 二：滚筒拖布安装 1.将滚筒抹布套到滚筒电机上轻轻往内推，直至推到底。 2.随后将滚筒端盖上的卡扣对准推进滚筒腔体。 3.按压后听到卡扣发出“嗒”的声响即代表安装到位。
27 | DEEBOT X12S PRO OMNI/DEEBOT X12S PRO,DEEBOT X12S PRO with Auto Refill And Drain/DEEBOT X12S PRO 上下水款,DEEBOT X12S OmniCyclone | 如何拆卸和安装基站斜坡底座？ | 1.轻微抬起基站斜坡底座，垂直向上用力取下。 2.将基站斜坡底座放置在安装位置上，然后用双手均匀按压基站斜坡底座的两边，听到卡扣发出“哒”的声音则代表安装到位。
28 | DEEBOT X12S PRO OMNI/DEEBOT X12S PRO,DEEBOT X12S PRO with Auto Refill And Drain/DEEBOT X12S PRO 上下水款,DEEBOT X12S OmniCyclone | 如何安装护角？ | 安装指导： 1.先取出护角，将其背面的双面胶保护膜撕掉。 2.将已撕去保护膜护角的内直角边，对准基站前面一侧的外直角，并按压使其固定。 3.按照与上述相同的方法，将另一个护角安装在基站另一侧基站前面外直角的位置即可。 Tips：护角的作用是避免磕碰伤害到您和家人，可根据实际需求选择安装。
29 | DEEBOT X12S PRO OMNI/DEEBOT X12S PRO,DEEBOT X12S PRO with Auto Refill And Drain/DEEBOT X12S PRO 上下水款,DEEBOT X12S OmniCyclone | 如何拆装地宝尾部的导向轮？ | 温馨提示： 当地宝尾部的导向轮中卡住异物需要清理时，您可以按如下步骤进行操作: 1.将机身后方安装滚筒拖布的一侧稍微抬起，拨开接水槽蓝色卡扣，取下接水槽。 2.取下主机上盖，将电源开关拨至“O”侧关机，随后将主机翻转使其底部朝上放置。 3.将“一字”螺丝刀伸进导向轮缝隙（Tips：螺丝刀非标配），轻轻撬动取下小轮 ，随后进行清洁（Tips：清理工具非标配）。 4.清洁完成后，把导向轮对准安装位置，垂直向下按压，按压后听到卡扣发出“嗒”的声响即代表安装到位。 5.接着轻轻拨动导向轮，确保其转动顺畅、无阻滞感。
30 | DEEBOT X12S PRO OMNI/DEEBOT X12S PRO,DEEBOT X12S PRO with Auto Refill And Drain/DEEBOT X12S PRO 上下水款,DEEBOT X12S OmniCyclone | 如何清理清洁槽？ | 1.取下清洁槽，将清洁槽与可替换滤网分离。 2.用流动清水冲刷清洁槽和滤网上的脏污，可使用清理工具辅助清理脏污（Tips：清理工具非标配），清洁后用抹布擦干水分。 3.将可替换滤网重新装入清洁槽，再将清洁槽整体安装回基站内。 Tips：注意溢水浮球是否安装到位
31 | DEEBOT X12S PRO OMNI/DEEBOT X12S PRO,DEEBOT X12S PRO with Auto Refill And Drain/DEEBOT X12S PRO 上下水款,DEEBOT X12S OmniCyclone | 如何处理机器人报错“撞板被卡住”？ | 1.检查主机撞板处的防撞保护条是否已经移除。 2.从左、中、右三个方向轻拍撞板，确认回弹是否正常。 3.关机重启后观察机器情况。
32 | DEEBOT X12S PRO OMNI/DEEBOT X12S PRO,DEEBOT X12S PRO with Auto Refill And Drain/DEEBOT X12S PRO 上下水款,DEEBOT X12S OmniCyclone | 如何处理机器人报错“运行困难，请检查驱动轮”? | 温馨提示： 当机器提示“运行困难，请检查驱动轮”或出现打滑等情况时，您可以按如下步骤进行操作: 1.将机身后方安装滚筒拖布的一侧稍微抬起，拨开接水槽蓝色卡扣，取下接水槽。 2.取下主机上盖，将电源开关拨至“O”侧关机，随后将主机翻转使其底部朝上放置。 3.按压并转动驱动轮清理缠绕物，转动驱动轮时，请保持单一方向旋转。 4.使用打湿后拧干的抹布擦拭或使用刷子扫除表面污渍。（Tips：清理工具非标配） 5将接水槽安装回机器底部。听到“咔哒”声音表示安装到位。 6.再次使用观察机器运行情况。
33 | DEEBOT X12S PRO OMNI/DEEBOT X12S PRO,DEEBOT X12S PRO with Auto Refill And Drain/DEEBOT X12S PRO 上下水款,DEEBOT X12S OmniCyclone | 如何处理机器人无法越过门槛/台阶问题？ | 1.打开APP点击“地图”，点击“门槛条”，在有门槛的位置添加“门槛条”。 2.将机身后方安装滚筒拖布的一侧稍微抬起，拨开接水槽蓝色卡扣，取下接水槽。 3.取下主机上盖，将电源开关拨至“O”侧关机，随后将主机翻转使其底部朝上放置。 4.清理驱动轮表面的灰尘及污渍。 5.将接水槽安装回机器底部。听到“咔哒”声音表示安装到位。 6.再次使用观察越障情况。
34 | DEEBOT X12S PRO OMNI/DEEBOT X12S PRO,DEEBOT X12S OmniCyclone | 如何处理机器人报错“基站清洁槽异常”？ | 场景一：基站清洁槽内无水 1.取出基站清洁槽，检查溢水浮球是否有异物卡住，若有请清理。上下拨动溢水浮球可自然回落为正常。 2.确认基站清洁槽是否安装到位。 注：若浮球丢失，请联系售后处理。 上述为一个视频1 场景二：基站清洁槽内有水 ⑴.取出基站污水箱并打开污水箱上盖，检查密封圈与水箱接触面，若有明显异物请擦拭清理；若密封圈变形请尝试重新安装；若无异常请将上盖卡扣卡紧。 ⑵.取下基站密封塞清理后重新安装，检查污水箱与基站之间有无异物，随后放回污水箱并向下按压；确保污水箱安装到位。 ⑶.打开APP点击“设置”，点击“设备搬家”，点击“辅助抽水”，观察基站能否正常回收污水。 ⑷.若基站无法回收污水,则取出清洁槽倒掉积水，将清洁槽清洁干净后重新装回基站。 ⑸.插拔基站电源线后再次使用拖地功能观察污水回收情况 上述为一个视频2
35 | DEEBOT X12S PRO with Auto Refill And Drain/DEEBOT X12S PRO 上下水款 | 如何处理机器人报错“基站清洁槽异常”？ | 1、请确保清洁槽正确安装 2、如果清洁槽中没有水堆积,请检查溢水浮球，上下拨动溢水浮球可自然回落为正常。 3、确保清洁槽内污水回收口附近无异物，若有请清洁后再试。 4、将地宝位推回基站内,双击Auto按键,观察基站是否能正常回收污水 若以上办法无法解除报错,请联系售后
36 | DEEBOT X12S PRO OMNI/DEEBOT X12S PRO,DEEBOT X12S PRO with Auto Refill And Drain/DEEBOT X12S PRO 上下水款,DEEBOT X12S OmniCyclone | 如何处理机器人报错“污水盒异常”？ | 温馨提示： 当机器人播报“污水盒异常”时，您可以按如下步骤进行操作: 1.将机身后方安装滚筒拖布的一侧稍微抬起，拨开接水槽蓝色卡扣，取下接水槽。 2.取下主机上盖，将电源开关拨至“O”侧关机，随后将主机翻转使其底部朝上放置。 3.按压主机底部排污口，查看是否卡滞或被异物堵塞，若发现异物请及时清理（Tips：清理工具非标配）。 4.将主机正面朝上放置洗手池等可接水的位置，微微抬起机身并按压底部排污口即可排空污水盒内残留的污水。 5.接着按压基站左右两侧充电极片2s后松开，观察基站内顶杆是否自动起落，若顶杆无法起落，请联系售后处理。 6.将接水槽安装回机器底部。听到“咔哒”声音表示安装到位。 7.若检查上述3、4、5点均为发现异常，请再次使用观察。
37 | DEEBOT X12S PRO OMNI/DEEBOT X12S PRO,DEEBOT X12S PRO with Auto Refill And Drain/DEEBOT X12S PRO 上下水款,DEEBOT X12S OmniCyclone | 如何清理主机接水槽？ | 1.取下主机上盖，将电源开关拨至“O”侧关机。 2.将机身后方安装滚筒拖布的一侧稍微抬起，扣住接水槽蓝色卡扣取下接水槽。 3.按压翻转盖将整个接水槽清理干净（Tips：清理工具非标配）。 4.将主机翻转使其底部朝上放置，再将主机上的出水口和污水回收口清理干净（Tips：清理工具非标配）。 5.将接水槽安装回机器底部，听到“哒”的声响即代表安装到位。
38 | DEEBOT X12S PRO OMNI/DEEBOT X12S PRO,DEEBOT X12S PRO with Auto Refill And Drain/DEEBOT X12S PRO 上下水款,DEEBOT X12S OmniCyclone | 如何处理机器人报错“接水槽未安装”？ | 1.取下主机上盖，将电源开关拨至“O”侧关机。 2.将机身后方安装滚筒拖布的一侧稍微抬起，扣住接水槽蓝色卡扣取下接水槽。 3.检查接水槽磁铁是否丢失，若未丢失，请将接水槽安装回机器底部，听到“哒”音表示安装到位，重新开机后使用观察即可；若磁铁丢失，请联系售后处理。
39 | DEEBOT X12S PRO OMNI/DEEBOT X12S PRO,DEEBOT X12S PRO with Auto Refill And Drain/DEEBOT X12S PRO 上下水款,DEEBOT X12S OmniCyclone | 如何处理机器人报错“滚筒拖布被缠绕 ”？ | 确认机器固件版本 1.确认机器人的固件已更新至最新版本。打开APP点击“设置”，点击“地宝高级设置”，点击“地宝信息”，点击“地宝升级”查看当前固件版本情况。 检查滚筒抹布 1.将机身后方安装滚筒拖布的一侧稍微抬起，按住滚筒抹布侧边释放键，向下拨开后向外抽出滚筒抹布。 2.查看滚筒拖布是否附着大量油污，若有请手动清洗干净后再试用观察。 3.取下主机上盖，将电源开关拨至“O”侧关机，随后将主机翻转使其底部朝上放置。 4..查看滚筒电机上是否缠绕了毛发等异物，若有请清理（Tips：清理工具非标配），清理后用手转动滚筒电机轴承，检查是否顺畅无卡滞。（Tips：清理工具非标配） 5.将滚筒抹布套到滚筒电机上轻轻往内推，直至推到底，随后将滚筒端盖上的卡扣对准推进滚筒腔体，按压后听到卡扣发出“嗒”的声响即代表安装到位。 6.将接水槽安装回机器底部，听到“哒”的声响即代表安装到位。 8.重新启动机器后再使用观察，若依旧提示“滚筒拖布被缠绕”请联系科沃斯售后处理。
40 | DEEBOT X12S PRO OMNI/DEEBOT X12S PRO,DEEBOT X12S PRO with Auto Refill And Drain/DEEBOT X12S PRO 上下水款,DEEBOT X12S OmniCyclone | 如何给机器人配网？ | 获取ECOVACS HOME App 1.用手机扫描主机机身上的二维码即可跳转到APP下载界面(Tips：您也可以从App Store直接搜索下载ECOVACS HOME APP); 2.点击下载App，下载完成后使用邮箱注册Ecovacs账号，注册成功后登录到App主界面。 配网 1.打开ECOVACS HOME App，点击“扫描添加新设备”，或点击右上角的扫描标志后，扫描主机机身上的二维码。 2.按照App界面提示操作，第一步掀开主机上盖，拨动电源开关至“I”侧开机，等待开机提示音结束。选择“我已听到启动提示音”后点击“下一步”，短按配网按键一秒，确认听到“已释放蓝牙热点”的语音提示后选择“下一步”，等待蓝牙自动连接。选择2.4Ghz频段的家庭WI-FI网络并输入正确的密码，点击“下一步”，等待WI-FI自动连接。 3.连接完成后，您可以为DEEBOT命名。 Tips：“配网时请确保您的手机和机器人均处在Wi-Fi信号较强的地方，这样配网操作会更稳定。
41 | DEEBOT X12S PRO OMNI/DEEBOT X12S PRO,DEEBOT X12S PRO with Auto Refill And Drain/DEEBOT X12S PRO 上下水款,DEEBOT X12S OmniCyclone | 如何设置定制清洁？ | 温馨提示： 完成建图后，您可使用定制清洁功能创建不同的清洁场景,选择想要清洁的区域/家具,并为这些区域/家具设置不同的次数/吸力/水量等清洁参数,保存后点击该场景的启动开关即可使用。 1.打开APP点击“设置”，点击“定制清洁”，点击“编辑” 2.您可选择添加“日常清洁/深度清洁“等系统预设场景，也可新建场景，根据自家使用环境进行方案定制。
42 | DEEBOT X12S PRO OMNI/DEEBOT X12S PRO,DEEBOT X12S PRO with Auto Refill And Drain/DEEBOT X12S PRO 上下水款,DEEBOT X12S OmniCyclone | 如何设置沿地板方向清洁？ | 温馨提示： 当机器人经过木地板时发出咔哒咔哒的响声，您可以按如下步骤进行操作: 1.打开APP点击“设置”，点击“地宝高级设定”，点击“沿地板方向清洁”可开启或关闭。 2.开启“沿地板方向清洁”功能后，点击“设置”>在地图上选择需要设置地板方向的房间>将地板材质设置为“木地板”或“榻榻米”>点击“直角90°”图标可以调整地板纹路为横向或纵向。
43 | DEEBOT X12S PRO OMNI/DEEBOT X12S PRO,DEEBOT X12S PRO with Auto Refill And Drain/DEEBOT X12S PRO 上下水款 | 如何处理地宝无法返回基站问题？ | 场景一：当机器人无法找到基站位置时，您可以按如下步骤进行操作: ①确认基站的摆放位置，保持基站周围地面空旷，若有障碍请移除。 ②检查基站电源线是否松动或移位，可尝试重新接通电源并将基站摆放回原位置。（Tips：请务必将电源接头用力向内推至深处,以免影响机器正常充电） ③确认机器在清洁过程中是否出现被困或报警等情况，若有请人为协助处理。 ④基站摆放位置的地面是否高低不平，若有请将基站放置在平坦地面后重新建图使用。 ⑤检查回充路径是否受阻，若基站所在房间的房门关闭请将门打开；若基站前方或周围摆放了障碍物请将其移走。 ⑥若机器已完成配网，您可打开APP查看地图页面是否显示基站图标，若未显示则地宝返回基站时需要较长时间进行探索，且回充成功率较低，若机器长时间未找到基站请手动将地宝搬回基站并放入充电，充满电后可尝试重新建图再使用。 上述为一个视频1 场景二：当机器人找到基站但反复进出无法开始充电时，您可以按如下步骤进行操作: ①检查基站斜坡底座及周边地面是否存在较多水渍（Tips：请直接将基站放置在平整地面上，请勿使用地垫），若有请使用干抹布擦拭基站斜坡底座及周围地面（Tips：清理工具非标配），随后您可以适当调整水量档位设置，避免因水量过多导致基站周围堆积水渍。 ②检查滚筒抹布安装是否到位，可尝试摘下后重新安装。将滚筒抹布套到滚筒电机上轻轻往内推，直至推到底，随后将滚筒端盖上的卡扣对准推进滚筒腔体，按压后听到卡扣发出“嗒”的声响即代表安装到位。 ③检查主刷及主刷盖板安装是否到位，可尝试摘下后重新安装。将主刷端盖的突起位置插入安装槽固定，随后将主刷盖上的卡扣对准向下按压，按压后听到卡扣发出“嗒”的声响即代表安装到位。 ④检查可拆卸基站斜坡底座与可拆清洁托盘是否安装到位，可尝试取下清洁后重新安装。 ⑤检查基站底座导向轮是否安装到位，若有有翘起或异物卡住可拆卸清洁后重新安装。 ⑥检查驱动轮表面是否有脏污，若有请使用拧干的湿抹布或毛刷清理驱动轮表面灰尘和污渍。（Tips：清理工具非标配） ⑦检查主机以及基站的充电极片是否有脏污，若有请用干抹布清理，并确认基站充电极片按压后可正常回弹。 ⑧检查基站内顶杆是否为翘起状态，若翘起，请将基站断电后再重新通电，观察顶杆是否自动起落。 上述为一个视频2
44 | DEEBOT X12S PRO OMNI/DEEBOT X12S PRO,DEEBOT X12S PRO with Auto Refill And Drain/DEEBOT X12S PRO 上下水款,DEEBOT X12S OmniCyclone | 如何设置洗地单拖模式？ | 1.打开APP点击“工具”，点击“画区”，将需要单拖的范围用方框框起来，开始建右侧的黄色”拖地图标“启动“洗地单拖模式”。 温馨提示： 1.洗地单拖模式每次只支持画一个区域，且区域面积需小于等于4㎡。 2.洗地单拖模式适合处理突发性的水渍或小面积顽固液体污渍。若需要全屋拖地清洁，建议选择”边扫边拖模式“或“先扫后拖模式”。
45 | DEEBOT X12S PRO OMNI/DEEBOT X12S PRO,DEEBOT X12S PRO with Auto Refill And Drain/DEEBOT X12S PRO 上下水款 | 机器人集尘不干净如何处理？ | 1.打开APP点击“设置”，点击“基站高级设定”，查看“集尘频率”是否选择了“高频”。 2.检查集尘仓盖是否安装到位，若集尘仓盖没有安装到位则会导致集尘仓漏气，从而使机器无法正常集尘。 3.检查尘袋是否安装到位，建议更换新尘袋后手动将尘袋展开。 4..检查基站后方出风口是否靠墙壁太近，太近则会影响出风，从而使集尘效率下降，建议基站与墙壁之间保留1.5cm以上间隙。 5..检查主机集尘通道或基站集尘口是否有大块垃圾阻塞通道（如牙签、小玩具、成团毛球等），如有需手动清理。 6..打开APP，检查机器的工作模式是否为边扫边拖模式，机器在边扫边拖模式下，若地面水渍较多则会导致尘盒内壁潮湿，从而使灰尘以及毛絮挂壁，日积月累形成污垢堆积，最终堵塞尘盒，影响集尘效果，建议定期检查并清理尘盒，或将清洁方式改为先扫后拖效果更佳。
46 | DEEBOT X12S PRO OMNI/DEEBOT X12S PRO,DEEBOT X12S PRO with Auto Refill And Drain/DEEBOT X12S PRO 上下水款,DEEBOT X12S OmniCyclone | 如何处理机器人运行不贴边问题？ | 温馨提示：为避免机器在清扫过程中触碰家具和墙边并留下痕迹，延边运行时会与踢脚线和障碍物保持一定距离，这属于正常现象。 1.请在机器运行时打开APP检查机器运行状态，若机器正在执行沿边清洁请按照后续指引操作，若机器正在执行工字型清洁，则机身不贴边属于正常现象。 2.请用干抹布轻轻擦拭沿边传感器（Tips：清理工具非标配）。 3.打开APP点击“设置”，点击“地宝高级设定”，查看“TruEdge 3.0”是否选择了“极限模式”；查看“宠物专区”和“宠物避障”功能是否处于关闭状态，建议关闭后使用。 4.请检查您的家居环境中是否存在，如窗帘触地，踢脚线反光，摆放落地镜子等情况，若有类似物品请在清洁任务开始前将其遮挡或移除。
47 | DEEBOT X12S PRO OMNI/DEEBOT X12S PRO,DEEBOT X12S PRO with Auto Refill And Drain/DEEBOT X12S PRO 上下水款,DEEBOT X12S OmniCyclone | 如何处理机器人频繁回基站问题？ | 温馨提示： 当机器出现频繁回基站洗抹布的情况时，您可以按如下步骤进行操作: 1.将机身后方安装滚筒拖布的一侧稍微抬起，拨开接水槽蓝色卡扣，取下接水槽。 2.取下主机上盖，将电源开关拨至“O”侧关机，随后将主机翻转使其底部朝上放置。 3.按压主机底部排污口，查看是否卡滞或被异物堵塞，若发现异物请及时清理（Tips：清理工具非标配）。 4.将主机正面朝上放置洗手池等可接水的位置，微微抬起机身并按压底部排污口即可排空污水盒内残留的污水。 5.将接水槽安装回机器底部。听到“咔哒”声音表示安装到位。 6.接着按压基站左右两侧充电极片2s后松开，观察基站内顶杆是否自动起落。 7.打开APP点击“设置”，点击“地宝高级设定”，点击“AI污渍识别”，关闭AI污渍识别功能后再次尝试运作。 8.打开APP点击“设置”，点击“基站高级设定”，查看“瞬时超充”功能的设置为“自适应”还是“标准”模式，建议使用“标准”模式。
48 | DEEBOT X12S PRO OMNI/DEEBOT X12S PRO,DEEBOT X12S PRO with Auto Refill And Drain/DEEBOT X12S PRO 上下水款,DEEBOT X12S OmniCyclone | 如何拆装基站底座导向轮？ | 温馨提示： 当基站底座导向轮中卡住异物需要清理时，您可以按如下步骤进行操作: 1.将地宝从基站内取出。 2.将“一字”螺丝刀伸进导向轮缝隙（Tips：螺丝刀非标配），轻轻撬动取下小轮 ，随后进行清洁（Tips：清理工具非标配）。 3.清洁完成后，把导向轮对准安装位置，垂直向下按压，按压后听到卡扣发出“嗒”的声响即代表安装到位。 4.接着轻轻拨动导向轮，确保其转动顺畅、无阻滞感。
49 | DEEBOT X12S PRO OMNI/DEEBOT X12S PRO,DEEBOT X12S PRO with Auto Refill And Drain/DEEBOT X12S PRO 上下水款,DEEBOT X12S OmniCyclone | 如何使用“灵渍深洁”功能？ | 1.打开APP点击“进入设备”，点击“工具“，点击“灵渍深洁” 2.在地图上调整方框大小和位置，将需要实施灵渍深洁的区域框起来，最后点击开始，机器将自动前往指定区域工作。 Tips：灵渍深洁一次只能画一个方框,其覆盖面积需小于等于3*3㎡。
50 | DEEBOT X12S PRO OMNI/DEEBOT X12S PRO,DEEBOT X12S PRO with Auto Refill And Drain/DEEBOT X12S PRO 上下水款,DEEBOT X12S OmniCyclone | 如何安装滚筒遮蔽罩？ | 1.取下主机上盖，将电源开关拨至“O”侧关机. 2.将机身后方安装滚筒拖布的一侧稍微抬起，拨开接水槽蓝色卡扣，取下接水槽。 3.按住滚筒抹布侧边释放键，向下拨开后向外抽出滚筒抹布，随后将主机翻转使其底部朝上放置。 4.安装滚筒遮蔽罩时，需将其突出位置对准左侧卡槽缝隙后，向下推至与滚筒腔体齐平。 5.随后将滚筒腔体右侧的蓝色卡扣向做拨动，当听到卡扣发出“嗒”的声响即代表安装到位。 6.将滚筒抹布套到滚筒电机上轻轻往内推，直至推到底，随后将滚筒端盖上的卡扣对准推进滚筒腔体，按压后听到卡扣发出“嗒”的声响即代表安装到位。 7.最后将接水槽安装回机器底部，按压后听到卡扣发出“嗒”的声响即代表安装到位。
51 | DEEBOT X12S PRO OMNI/DEEBOT X12S PRO,DEEBOT X12S PRO with Auto Refill And Drain/DEEBOT X12S PRO 上下水款,DEEBOT X12S OmniCyclone | 如何处理喷水功能不生效问题？ | 温馨提示： 喷水功能专为咖啡、酱油等干态污渍设计，若识别到的污渍不属于此类污渍范畴则不会触发喷水功能。 1.请确认已打开「AI污渍识别」和「AI灵渍深洁」功能。 2.请检查喷水口是否有异物堵塞。若有，请清理。 注： 1.周边环境影响：当污渍周边存在障碍物或者铺设了地毯时，出于对物品的保护以及防止水渍扩散的考虑，机器会自动暂停对该区域的喷水清洁操作。 2.基站配置问题：若当前所在楼层未放置基站，机器将无法返回基站补充清水，这会导致其无法正常执行喷水清洁操作。
52 | DEEBOT X12S PRO OMNI/DEEBOT X12S PRO,DEEBOT X12S PRO with Auto Refill And Drain/DEEBOT X12S PRO 上下水款,DEEBOT X12S OmniCyclone | 如何设置“喷水禁区”？ | 温馨提示： 当机器检测到污渍周边存在障碍物或地毯时会自动暂停对该区域的喷水清洁，但为确保万无一失，建议您设置喷水禁区使用。 1. 打开APP点击“地图”，点击“喷水禁区”，点击“添加” 2.在地图上框定禁止喷水的区域，然后点击对号保存。 Tips：绘制后机器在喷水时会避开此区域
53 | DEEBOT X12S PRO OMNI/DEEBOT X12S PRO,DEEBOT X12S PRO with Auto Refill And Drain/DEEBOT X12S PRO 上下水款,DEEBOT X12S OmniCyclone | 镜头盖如何使用？ （仅韩国和北美） | 温馨提示： 镜头盖采用物理遮挡摄像头的方式增强隐私防护等级，镜头盖关闭时视频管家功能将无法使用。 1.查看地宝前AIVI 3D避障模组，找到凸起的小开关，拨动将其关闭则摄像头被遮挡，再次拨动打开则机器可使用摄像头避障和启动视频管家功能。 （Tips：镜头盖关闭时机器的避障表现也会有所下降）

## EN
序号 | 适用机型 | Issue | Troubleshooting
1 | DEEBOT X12S PRO OMNI/DEEBOT X12S PRO | How to install the robot? | 1. Open the package and take out the quick start guide, main unit box (containing the introduction manual, station base, and main unit), accessory box (containing the cleaning solution and power cord), and the charging station in order. 2. Take the robot and charging station out of the dust protection bag. Remove the anti-collision protection strip, protective film, and other protective materials from the robot; then remove the protective film and cleaning sink instruction sticker from the charging station. (Tips: Please make sure to remove all protective materials from the robot and charging station before use.) 3. Take the Station base, align it with the slot at the bottom of the charging station, and press down firmly. You will hear a "click" sound when it is properly installed. 4. Place the charging station on a flat surface against the wall. Take the power cord, plug one end into the power port on the back of the charging station (Tips: Please push the power connector firmly all the way in to avoid affecting normal charging), and plug the other end into the power outlet. (Tips: The charging station has no indicator light. When power is connected, you will hear a "buzzing" sound from the rod resetting automatically, which means the station is powered on.) Note: 1. It is recommended to place the charging station on a flat hard floor. Do not place other items within 5cm on the left and right sides and 80cm in front. 2. It is recommended to place the charging station on tile floors. If placed on wooden floors, please regularly check for water residue at the bottom of the station and clean it promptly to prevent floor damage. 3. If there are reflective objects such as mirrors or reflective baseboards near the station, cover the area from the bottom up to 14cm above the ground. 4. Do not place the charging station in direct sunlight. 5. It is recommended to place the charging station in an area with strong Wi-Fi signal for better user experience.
2 | DEEBOT X12S OmniCyclone | How to install the robot? | 1. Open the package and take out the quick start guide, main unit box (containing the introduction manual, station base, and main unit), accessory box (containing the cleaning solution and power cord), and the charging station in order. 2. Take the robot and charging station out of the dust protection bag. Remove the anti-collision protection strip, protective film, and other protective materials from the robot; then remove the protective film and cleaning sink instruction sticker from the charging station. (Tips: Please make sure to remove all protective materials from the robot and charging station before use.) 3. Take the Station base, align it with the slot at the bottom of the charging station, and press down firmly. You will hear a "click" sound when it is properly installed. 4. Place the charging station on a flat surface against the wall. Take the power cord, plug one end into the power port on the back of the charging station (Tips: Please push the power connector firmly all the way in to avoid affecting normal charging), and plug the other end into the power outlet. (Tips: The charging station has no indicator light. When power is connected, you will hear a "buzzing" sound from the rod resetting automatically, which means the station is powered on.) Note: 1. It is recommended to place the charging station on a flat hard floor. Do not place other items within 5cm on the left and right sides and 80cm in front. 2. It is recommended to place the charging station on tile floors. If placed on wooden floors, please regularly check for water residue at the bottom of the station and clean it promptly to prevent floor damage. 3. If there are reflective objects such as mirrors or reflective baseboards near the station, cover the area from the bottom up to 14cm above the ground. 4. Do not place the charging station in direct sunlight. 5. It is recommended to place the charging station in an area with strong Wi-Fi signal for better user experience.
3 | DEEBOT X12S PRO OMNI/DEEBOT X12S PRO | How to pack the robot for shipping? | Note: Before packing, please make sure to complete the following steps: 1. Make sure the Deebot is inside the charging station. Open the APP, tap "Device Relocation", then tap "Empty Station pipes" to drain the clean water from the station pipelines. 2. Empty the remaining water in the clean water tank and dirty water tank, as well as the remaining cleaning solution in the Cleaning solution box; remove the roller mop and let it air dry. 3. Place the robot near a sink or other water-receiving area. Open the APP, tap "Settings", tap "Device Relocation", then tap "Empty clean water tank" to empty the clean water from the robot's internal water tank. 4. Remove the top cover, slide the power switch to "O" to turn off the robot. 5. Unplug the charging station power cord and remove the Station base. Packing order: 1. First place the charging station steadily at the bottom of the box, then place the Bottom paper-plastic protective layer on top of the station. 2. Place the Deebot inside, then place the top paper-plastic protective layer. 3. Put all accessories including the Introduction Manual, Station base, Power cord, and Cleaning solution into the package, then sealing and pack the box.
4 | DEEBOT X12S OmniCyclone | How to pack the robot for shipping? | Note: Before packing, please make sure to complete the following steps: 1. Make sure the Deebot is inside the charging station. Open the APP, tap "Device Relocation", then tap "Empty Station pipes" to drain the clean water from the station pipelines. 2. Empty the remaining water in the clean water tank and dirty water tank, as well as the remaining cleaning solution in the Cleaning solution box; remove the roller mop and let it air dry. 3. Place the robot near a sink or other water-receiving area. Open the APP, tap "Settings", tap "Device Relocation", then tap "Empty clean water tank" to empty the clean water from the robot's internal water tank. 4. Remove the top cover, slide the power switch to "O" to turn off the robot. 5. Unplug the charging station power cord and remove the Station base. Packing order: 1. First place the charging station steadily at the bottom of the box, then place the Bottom paper-plastic protective layer on top of the station. 2. Place the Deebot inside, then place the top paper-plastic protective layer. 3. Put all accessories including the Introduction Manual, Station base, Power cord, and Cleaning solution into the package, then sealing and pack the box.
5 | DEEBOT X12S OmniCyclone | How to Clean and Maintain the Dust Container？ | Dust Container Cleaning: 1.Push the dust container release button upward and pull outward to remove the dust container. 2.Aiming at the trash can, push the side blue release button all the way down, and the bottom cover of the dust container will automatically spring open to empty the trash. 3.Use a rag to wipe clean the inner walls and the dust outlet of the dust container. 4.Close the bottom cover. First, align the bottom of the dust container with the dust collection port of the charging station, then push the upper part of the dust container into the slot position in the charging station until you hear a "click" indicating it is securely installed. 5.Open the app, tap "Maintenance" > "Dust Container" > "Cleaned". Dust Container Maintenance: 1.Remove the dust container from the handle position, and align the bottom of the dust container with the trash can. 2.Push the side blue release button all the way down, and the bottom cover of the dust container will automatically spring open so that the dust falls into the trash can. 3.Use a rag to wipe clean the inner walls and the dust outlet of the dust container. 4.Unscrew the top cover of the dust container counterclockwise, remove the filter cotton, wash it, and let it dry. 5.After the filter cotton is dry, put it back into the dust container (with the white sponge facing upward). Align the buckles of the dust container top cover with the corresponding slots on the dust container wall, and tighten it clockwise. 6.Open the app, tap "Maintenance" > "Dust Container Filter Cotton" > "Replaced". Note: It is recommended to clean the filter cotton of the dust container every three months to ensure optimal dust collection performance.
6 | DEEBOT X12S PRO OMNI/DEEBOT X12S PRO,DEEBOT X12S PRO with Auto Refill And Drain/DEEBOT X12S PRO 上下水款 | How to replace the dust bag? / How to troubleshoot the issue where the dust bag is full? | Note: When the robot shows "The dust bag is full." prompt, you can follow these steps: 1. Hook your fingers into the groove at the bottom of the dust compartment cover and pull it outward with force to remove it. 2. Pull out the old Dust bag and discard it. 3. Wipe the inside of the dust compartment with a dry cloth, then install a new Dust bag. 4. Close the dust compartment cover. You will hear a "click" sound when it is properly installed. 5. Open the APP, tap "Settings", tap "Maintenance", tap "Dust bag", then tap "Replaced".
7 | DEEBOT X12S PRO OMNI/DEEBOT X12S PRO,DEEBOT X12S PRO with Auto Refill And Drain/DEEBOT X12S PRO 上下水款 | How to troubleshoot the issue where the robot prompt "dust bag installation error"? | 1. Unplug the power cord to power off the charging station. 2. Hook your fingers into the groove at the bottom of the dust compartment cover and pull it outward with force to remove it. 3. Pull out the dust bag and reinstall it. 4. Close the dust compartment cover. You will hear a "click" sound when it is properly installed. 5. Plug in the power cord to restore power to the charging station. (Tips: Please push the power connector firmly all the way in to avoid affecting normal charging.) 6. Open the APP, tap "Station", then tap "Auto-Empty" to test the dust collection function.
8 | DEEBOT X12S PRO OMNI/DEEBOT X12S PRO | How to remove/install the dust compartment filter? | Note: When performing regular cleaning of the charging station or when the station has an odor, you can follow these steps: 1. Hook your fingers into the groove at the bottom of the dust compartment cover and pull it outward with force to remove it. 2. Pull out the side filter cotton bracket and remove the filter cotton from the back of the bracket. 3. Gently pat the filter cotton with your hand to clean off the dust on the surface. (Tips: If the filter cotton has an odor, you can rinse it with water. Make sure it is completely air dry before using it again.) 4. Install the filter cotton back into the bracket, and then reinstall the bracket back into the dust compartment. 5.Close the dust compartment cover. You will hear a "click" sound when it is properly installed.
9 | DEEBOT X12S PRO with Auto Refill And Drain/DEEBOT X12S PRO 上下水款 | How to remove/install the dust compartment filter? | Note: When performing regular cleaning of the charging station or when the station has an odor, you can follow these steps: 1. Hook your fingers into the groove at the bottom of the dust compartment cover and pull it outward with force to remove it. 2.Use a Phillips screwdriver (Tips: Screwdriver not included in standard package) to unscrew the two upper and lower screws of the filter cotton bracket; 3.Remove the filter cotton bracket, and then remove the filter cotton from the back of the bracket. 4. Gently pat the filter cotton with your hand to clean off the dust on the surface. (Tips: If the filter cotton has an odor, you can rinse it with water. Make sure it is completely air dry before using it again.) 5.Reinstall the filter cotton back into the bracket, and use the screws to reinstall the filter cotton bracket back into the dust compartment. (Tips: Please make sure all screws are fully tightened.) 6. Close the dust compartment cover. You will hear a "click" sound when it is properly installed.
10 | DEEBOT X12S PRO OMNI/DEEBOT X12S PRO,DEEBOT X12S PRO with Auto Refill And Drain/DEEBOT X12S PRO 上下水款,DEEBOT X12S OmniCyclone | How to set up off-peak charging? When does it take effect? | Off-Peak Charging Setup 1. Open the APP, tap "Settings", tap "Station advanced settings", tap the "Off-Peak Charging" switch it on/off, and set the start and end time of the off-peak charging period. Off-Peak Charging Notes: 1. The off-peak charging function is off by default. When enabled, the robot will only fully charge the battery during the set time period. During other times, it will not charge the battery except to maintain a 30% safety level. 2. To ensure the robot operates normally, the robot may still charge the battery during non-off-peak charging periods. If there is an unfinished task, the robot will charge to the power required for the work during non-off-peak charging periods; if there is no unfinished task, the robot will charge to a safe battery level during non-off-peak charging periods. (The off-peak charging period duration cannot be set to less than 7 hours.) 3. During non-off-peak charging periods, the robot will charge the battery to a safe battery level of 30% and maintain this level; if the battery level is greater than or equal to 30%, it will maintain the current battery level and stop charging further.
11 | DEEBOT X12S PRO OMNI/DEEBOT X12S PRO,DEEBOT X12S PRO with Auto Refill And Drain/DEEBOT X12S PRO 上下水款,DEEBOT X12S OmniCyclone | How to troubleshoot the issue where the Robot cannot charge / charging failure？ | Note Please remove the electrode protective film from the rear of the Deebot before use to avoid affecting charging. Station Power-On and Robot Startup Self-Check: 1. Make sure the household power outlet is working properly and the power connector on the back of the station is securely installed (you can manually press the power cord connector to secure it). When the station is powered on normally, the drain rod will automatically rise and fall with a mechanical reset sound. 2. Remove the front top cover of the robot, slide the power switch to "I" to turn it on. Wait until the white light on the body stays steady, then place the robot directly in front of the charging station. Press and hold the "Start button" to let the robot automatically return to the station for charging. The above is Video 1 Manual Docking and APP Charging Status Check 1. If the white light does not turn on after startup, you can manually dock the Deebot with the charging station. 2. The start button indicator flashing means docking is successful. Open the APP to check the real-time charging status - a lightning icon will be displayed on the page. The above is Video 2 If neither automatic return nor manual docking can charge normally, follow these steps: ① Please clean the charging contacts on the station and press to confirm the spring plates bounce back smoothly without sticking. ② Please clean the charging contacts on the rear of the Deebot. After completing the above steps, please try docking again and observe. If it still does not work, please contact customer service. The above is Video 3
12 | DEEBOT X12S PRO OMNI/DEEBOT X12S PRO,DEEBOT X12S PRO with Auto Refill And Drain/DEEBOT X12S PRO 上下水款,DEEBOT X12S OmniCyclone | How to create a map? | Part 1: Preparation Before Map Creation 1. Please open all doors and remove floor debris. Ensure good lighting so the robot can recognize the entire home environment. 2. Open the top cover, slide the power switch to "I" to turn on the robot, and wait for the startup sound to finish. 3. Place the robot directly in front of the charging station, then press and hold the "Auto button" to make the robot automatically return to the station for charging. When docking is successful, the Auto button light will flash white. Part 2: Quick Mapping Note: Before mapping, please make sure the robot is connected to the network and online. Method 1: Open the APP, tap "Enter Device", then tap "Quick Mapping". After mapping is complete, the robot will announce "Mapping complete, please check in the app". Hearing this announcement means the map has been successfully created. Method 2: Short press the "Auto button" on the robot for one second. The robot will automatically leave the station and complete the mapping work. Note: ① For the first mapping, make sure the robot starts from inside the charging station. ② Do not force stop the robot or manually pick it up and put it back into the station during mapping, as this will cause mapping to fail. ③ It is recommended to wait until the Deebot returns to the station before editing the map. After editing the map, please manually back up the map.
13 | DEEBOT X12S PRO OMNI/DEEBOT X12S PRO,DEEBOT X12S OmniCyclone | How to use the mopping function? | 1. Remove the clean water tank from the charging station. Open the tank lid and add clean water (Tips: Fill the tank until full without overflowing). Close the tank lid tightly and put the clean water tank back into the station. 2. Remove the "dust compartment cover". Put your finger into the groove at the bottom of the Cleaning solution box and pull it out. 3. Open the sealinging lid of the Cleaning solution box, add an appropriate amount of cleaning solution, then close the lid tightly. Put the Cleaning solution box back into the station (Tips: Push the Cleaning solution box all the way in), then reset the dust compartment cover. 4. Make sure the robot is turned on and place it directly in front of the charging station. Press and hold the "Auto button" to make the robot automatically return to the station for charging. When docking is successful, the Auto button light will flash white. 5. Short press the "Auto button" to start a Vac and Mop task. Note: 1. You can start mopping directly without adding cleaning solution. 2. Please use Ecovacs brand cleaning solution. 3. Do not pour cleaning solution directly into the clean water tank.
14 | DEEBOT X12S PRO with Auto Refill And Drain/DEEBOT X12S PRO 上下水款 | How to use the mopping function? | 1. Ensure that the charging station is fully installed, the water inlet valve is open, and the sewage pipe is connected to the drain. 2. Remove the dust compartment cover , and put your finger into the groove at the bottom of the Cleaning solution box and pull it out. 3. Open the sealinging lid of the Cleaning solution box, add an appropriate amount of cleaning solution, then close the lid tightly. Put the Cleaning solution box back into the station (Tips: Push the Cleaning solution box all the way in), then reset the dust compartment cover. 4. Make sure the robot is turned on and place it directly in front of the charging station. Press and hold the "Auto button" to make the robot automatically return to the station for charging. When docking is successful, the Auto button light will flash white. 5. Short press the "Auto button" to start a Vac and Mop task. Note: 1. You can start mopping directly without adding cleaning solution. 2. Please use Ecovacs brand cleaning solution.
15 | DEEBOT X12S PRO OMNI/DEEBOT X12S PRO,DEEBOT X12S PRO with Auto Refill And Drain/DEEBOT X12S PRO 上下水款,DEEBOT X12S OmniCyclone | How to add regular/heavy-duty cleaning solution? | 1.Remove the dust compartment cover, put your fingers into the groove at the bottom of the cleaning solution box, and pull it outward to remove it. 2.Pour regular cleaning solution into the cleaning solution box with the blue cap ; Pour heavy-duty cleaning solution into the cleaning solution box with the black cap , and then close the cap tightly. 3.Refit the cleaning solution box into the charging station and put the dust compartment cover back in place. (Tips: Ensure the cleaning solution box is fully pushed home during insertion.) 4.Open the app, tap "settings", tap "Station advanced settings", tap the switches for "Auto cleaning solution dispense" and the heavy-duty cleaning solution dispense feature, and turn on the auto-dispensing function.
16 | DEEBOT X12S PRO OMNI/DEEBOT X12S PRO,DEEBOT X12S PRO with Auto Refill And Drain/DEEBOT X12S PRO 上下水款,DEEBOT X12S OmniCyclone | How to troubleshoot the issue where the APP shows "low cleaning solution level"or“Low heavy-duty cleaning solution level”? | Note: When the robot prompts "Low cleaning solution level", you can follow these steps: 1.Remove the dust compartment cover, then put your fingers into the groove at the bottom of the cleaning solution box, and pull the cleaning solution box with the blue cap outward to remove it. 2.Pour an appropriate amount of ECOVACS cleaning solution, close the top cover tightly, and install the cleaning solution box back into the charging station. (Tips: Ensure the cleaning solution box is fully pushed home during insertion.) 3.Open the app, tap "settings", tap "Maintenance", tap "Cleaning solution", and tap "Added". This is Video 1. Note: When the robot prompts "Low heavy-duty cleaning solution level", you can follow these steps: 1.Remove the dust compartment cover, then put your fingers into the groove at the bottom of the cleaning solution box, and pull the cleaning solution box with the black cap outward to remove it. 2.Pour an appropriate amount of ECOVACS cleaning solution, close the top cover tightly, and install the cleaning solution box back into the charging station. (Tips: Make sure to push the cleaning solution box all the way in when inserting it.) 3.Open the app, tap "settings", tap "Maintenance", tap "Heavy-duty cleaning solution", and tap "Added". This is Video 2.
17 | DEEBOT X12S PRO OMNI/DEEBOT X12S PRO,DEEBOT X12S PRO with Auto Refill And Drain/DEEBOT X12S PRO 上下水款,DEEBOT X12S OmniCyclone | How to remove and install the side brush? | Note: When the robot shows "side brush tangled" error or during regular maintenance, you can follow these steps: 1. Slightly lift the back of the robot where the roller mop is installed, and release the blue buckle to remove the water tray. 2. Remove the top cover, slide the power switch to "O" to turn off the robot, and then turn the robot upside down 3. Use a small Phillips screwdriver to loosen the side brush screw counterclockwise, then remove the side brush (Tips: Screwdriver not included in standard package). Use the cleaning tool to clean the side brush bearing and any tangled hair on the brush (Tips: Cleaning tool not included in standard package). 4. Align the side brush with the slot, then use a small Phillips screwdriver to tighten it. 5. Install the water tray back onto the bottom of the robot. You will hear a "click" sound when it is properly installed. Note: Use an M3 Phillips screwdriver (recommended). Gently loosen the screw on the side brush (you do not need to remove it completely) to take off the side brush. When installing, make sure the side brush screw hole is aligned. Turn the screwdriver clockwise until the side brush is secure and cannot rotate - this means it is properly installed. If the screw keeps spinning freely, please check if the screw hole is correctly aligned. Turning the screwdriver counterclockwise will remove the side brush.
18 | DEEBOT X12S PRO OMNI/DEEBOT X12S PRO,DEEBOT X12S PRO with Auto Refill And Drain/DEEBOT X12S PRO 上下水款,DEEBOT X12S OmniCyclone | How to remove and install the main brush? | Note: When the robot shows "main brush tangled" error or makes clicking noises during operation, you can follow these steps: 1. Slightly lift the back of the robot where the roller mop is installed, and release the blue buckle to remove the water tray. 2. Remove the top cover, slide the power switch to "O" to turn off the robot, and then turn the robot upside down 3. Squeeze both release tabs on the main brush cover toward the center at the same time, pinch and lift up to remove the main brush cover, then take out the main brush. 4. Use the cleaning tool to clean any tangled debris on the main brush (Tips: Cleaning tool not included in standard package). 5. Align the protrusion on the main brush end cap with the installation position on the robot, push it in to install, then turn the main brush by hand to make sure it rotates smoothly .. 6. Align the main brush cover with the slot on the robot and install it. You will hear a "click" sound when it is properly installed. 7. Install the water tray back onto the bottom of the robot. You will hear a "click" sound when it is properly installed.
19 | DEEBOT X12S PRO OMNI/DEEBOT X12S PRO,DEEBOT X12S PRO with Auto Refill And Drain/DEEBOT X12S PRO 上下水款,DEEBOT X12S OmniCyclone | How to remove and install the dust bin? | Note: When the dust bin is full or vacuuming performance is not ideal, you can follow these steps: 1. Remove the top cover, slide the power switch to "O" to turn off the robot. 2. Press the dust bin release button and lift up to remove the dust bin. 3. Gently press the buckle on the side of the dust bin, remove the dust bin lid, and empty the trash inside. 4. Take out the filter from the dust bin lid. If the dust bin and filter are very dirty, you can rinse them with water (Tips: Make sure they are completely air dry before using again). 5. After cleaning, reinstall the filter onto the dust bin lid. Then align the dust bin lid with the buckle position and press it back. You will hear a "click" sound when it is properly installed. 6. Put the dust bin back into the robot. Press down and you will hear a "click" sound when it is properly installed. Finally, put the top cover back in place.
20 | DEEBOT X12S PRO OMNI/DEEBOT X12S PRO,DEEBOT X12S PRO with Auto Refill And Drain/DEEBOT X12S PRO 上下水款,DEEBOT X12S OmniCyclone | How to troubleshoot the issue where the robot Prompt "laser sensor error"? | 1. Please gently spin the laser module and rotate the radar glass lens to face forward. Gently wipe it with a small brush or clean cloth (Tips: Cleaning tool not included in standard package). 2. Restart the robot and observe its condition.
21 | DEEBOT X12S PRO OMNI/DEEBOT X12S PRO,DEEBOT X12S PRO with Auto Refill And Drain/DEEBOT X12S PRO 上下水款,DEEBOT X12S OmniCyclone | How to troubleshoot the"cliff sensor dusty, please wipe"? | Note: When the robot shows "cliff sensor dusty" error, you can follow these steps: 1. Slightly lift the back of the robot where the roller mop is installed, and release the blue buckle to remove the water tray. 2. Remove the top cover, slide the power switch to "O" to turn off the robot, and then turn the robot upside down 3. Wipe the cliff sensors on the bottom to prevent dust from blocking them. 4. Install the water tray back onto the bottom of the robot. You will hear a "click" sound when it is properly installed. 5. Restart the robot and observe its condition.
22 | DEEBOT X12S PRO OMNI/DEEBOT X12S PRO,DEEBOT X12S OmniCyclone | How to troubleshoot the robot Prompt "clean water tank error"? | Note: When the robot shows "insufficient clean water" or "clean water tank not installed" error, you can follow these steps: 1. Take out the clean water tank, open the lid, and check the float inside. Make sure it can fall back normally after being lifted. If the float falls back normally after being lifted, it means the status is normal. 2. Fill the clean water tank with clean water (Tips: Fill the tank until full without overflowing). 3. Close the clean water tank lid again and make sure the buckle is fastened tightly. 4. Reinstall the clean water tank back into the charging station.
23 | DEEBOT X12S PRO OMNI/DEEBOT X12S PRO,DEEBOT X12S OmniCyclone | How to troubleshoot the"dirty water tank error"? | Note: When the robot shows "dirty water tank full" or "dirty water tank not installed" error, you can follow these steps: 1. Take out the dirty water tank, open the lid, and pour out the dirty water. If there is dirt residue at the bottom of the tank, you can use a cleaning brush to help clean it (Tips: Cleaning tool not included in standard package). 2. Check the float inside the dirty water tank. If the float falls back normally after being lifted, it means the status is normal. 3. Close the dirty water tank lid again and make sure the buckle is fastened tightly. 4. Reinstall the dirty water tank back into the charging station.
24 | DEEBOT X12S PRO OMNI/DEEBOT X12S PRO,DEEBOT X12S OmniCyclone | How to troubleshoot the issue where the clean water tank does not dispense water? | Note: When the station does not dispense water during mop washing or self-cleaning tasks, you can follow these steps: 1. Take out the clean water tank. Remove any foreign objects between the clean water tank and the station, and make sure the clean water tank sits flat on the station. 2. Check that the clean water tank sealing plug on the station is correctly installed and fits tightly. 3. Open the clean water tank, remove the filter element, unplug the water tube connected to it, and use a cleaning brush to clean the filter element (Tips: Cleaning tool not included in standard package). 4. After cleaning, reconnect the water tube, put the filter element back in place, and finally put the clean water tank back into the station. 5. Put the robot into the charging station to charge. Then open the APP, tap "Settings", tap "Device Relocation", then tap "Pipeline Check". The robot will automatically walk out of the station. 6. Observe whether the right water inlet dispenses water normally. If the station still does not dispense water after completing the above steps, please contact customer service.
25 | DEEBOT X12S PRO with Auto Refill And Drain/DEEBOT X12S PRO 上下水款 | How to troubleshoot the issue where the robot prompt“Water inlet abnormality”？ | Note: When the robot is on the charging station, double click the Auto button to trigger the pipline check function, and confirm whether clean water can flow out.If clean water flows out normally and the error persists, please contact after-sales service. If the charging station does not output clean water during the pipline checking, you can follow these steps: 1.Ensure that the water inlet pipe is normal and the pipe is not bent or leaking. 2.Ensure that there is no water outage in your home, and the water inlet pipe valve is in the open position. 3.Ensure that there is no power outage in your home. If the above methods cannot resolve the issue, please contact after-sales service.
26 | DEEBOT X12S PRO OMNI/DEEBOT X12S PRO,DEEBOT X12S PRO with Auto Refill And Drain/DEEBOT X12S PRO 上下水款,DEEBOT X12S OmniCyclone | How to remove and install the roller mop? | Note: When the robot shows "roller mop not installed" error or when you need to regularly clean the roller mop, you can follow these steps: Part 1: Removing the roller Mop 1. Slightly lift the back of the robot where the roller mop is installed, and release the blue buckle to remove the water tray. 2. Remove the top cover, slide the power switch to "O" to turn off the robot, and then turn the robot upside down 3. Press the release button on the side of the roller mop, push it down, then pull out the roller mop. 4. Pull out the roller end cap firmly; you can separate the roller end cap from the roller mop. 5. Use the cleaning tool to clean any tangled hair on the roller mop and the roller end cap connecting shaft (Tips: Cleaning tool not included in standard package). Part 2: Installing the roller Mop 1. Slide the roller mop onto the roller motor and gently push it in. 2. Then align the buckle on the roller end cap with the roller housing and push it in. 3. You will hear a "click" sound when it is properly installed.
27 | DEEBOT X12S PRO OMNI/DEEBOT X12S PRO,DEEBOT X12S PRO with Auto Refill And Drain/DEEBOT X12S PRO 上下水款,DEEBOT X12S OmniCyclone | How to remove and install the station base? | 1. Slightly lift the Station base and pull it straight up with force to remove it. 2. Place the Station base at the installation position, then press both sides of the Station base evenly with both hands. You will hear a "click" sound when it is properly installed.
28 | DEEBOT X12S PRO OMNI/DEEBOT X12S PRO,DEEBOT X12S PRO with Auto Refill And Drain/DEEBOT X12S PRO 上下水款,DEEBOT X12S OmniCyclone | How to installation the Corner Guards ？ | 1.Take out a corner guard and remove the protective film from the double-sided tape. 2.Align the corner guard with one front outer corner of the station and press firmly to secure it. 3.Install the other corner guard on the opposite side in the same way. Tips: Corner guards prevent injuries caused by bumps, and installation is optional based on your actual needs.
29 | DEEBOT X12S PRO OMNI/DEEBOT X12S PRO,DEEBOT X12S PRO with Auto Refill And Drain/DEEBOT X12S PRO 上下水款,DEEBOT X12S OmniCyclone | How to remove and install Deebot's rear guide wheel? | Note: When foreign objects are stuck in the guide wheel at the rear of the Deebot and need to be cleaned, you can follow these steps: 1. Slightly lift the back of the robot where the roller mop is installed, and release the blue buckle to remove the water tray. 2. Remove the top cover, slide the power switch to "O" to turn off the robot, and then turn the robot upside down 3. Insert a flat-head screwdriver into the gap of the guide wheel (Tips: Screwdriver not included in standard package), gently pry to remove the small wheel, then clean it (Tips: Cleaning tool not included in standard package). 4. After cleaning, align the guide wheel with the installation position and press straight down. You will hear a "click" sound when it is properly installed. 5. Then gently spin the guide wheel to make sure it rotates smoothly.
30 | DEEBOT X12S PRO OMNI/DEEBOT X12S PRO,DEEBOT X12S PRO with Auto Refill And Drain/DEEBOT X12S PRO 上下水款,DEEBOT X12S OmniCyclone | How to clean the cleaning sink? | 1. Remove the cleaning sink and separate the replaceable filter from it. 2. Rinse the dirt off the cleaning sink and filter with running clean water. You can use the cleaning tool to help clean the dirt (Tips: Cleaning tool not included in standard package). After cleaning, wipe dry with a cloth. 3. Reinstall the replaceable filter into the cleaning sink, then install the entire cleaning sink back into the charging station. Tips: Make sure the overflow float is properly installed.
31 | DEEBOT X12S PRO OMNI/DEEBOT X12S PRO,DEEBOT X12S PRO with Auto Refill And Drain/DEEBOT X12S PRO 上下水款,DEEBOT X12S OmniCyclone | How to troubleshoot the robot Prompt "bumper stuck"? | 1. Check if the anti-collision protection strip on the robot's bumper has been removed. 2. Gently tap the bumper from the left, center, and right directions to confirm it bounces back normally. 3. Restart the robot and observe its condition.
32 | DEEBOT X12S PRO OMNI/DEEBOT X12S PRO,DEEBOT X12S PRO with Auto Refill And Drain/DEEBOT X12S PRO 上下水款,DEEBOT X12S OmniCyclone | How to troubleshoot the robot Prompt "difficulty moving, check driving wheels"? | Note: When the robot shows "difficulty moving, please check driving wheels" prompt or when slipping occurs, you can follow these steps: 1. Slightly lift the back of the robot where the roller mop is installed, and release the blue buckle to remove the water tray. 2. Remove the top cover, slide the power switch to "O" to turn off the robot, and then turn the robot upside down 3. Press and turn the driving wheels to clean tangled debris. When turning the driving wheels, please rotate in one direction only. 4. Wipe with a damp cloth that has been wrung out, or use a brush to remove surface dirt (Tips: Cleaning tool not included in standard package). 5. Install the water tray back onto the bottom of the robot. You will hear a "click" sound when it is properly installed. 6. Use the robot again and observe its running condition.
33 | DEEBOT X12S PRO OMNI/DEEBOT X12S PRO,DEEBOT X12S PRO with Auto Refill And Drain/DEEBOT X12S PRO 上下水款,DEEBOT X12S OmniCyclone | How to troubleshoot the issue where the robot cannot cross thresholds/steps? | 1. Open the APP, tap "Map", tap "Threshold ramp", and add a "Threshold ramp" at the location of the threshold. 2. Slightly lift the back of the robot where the roller mop is installed, and release the blue buckle to remove the water tray. 3. Remove the top cover, slide the power switch to "O" to turn off the robot, and then turn the robot upside down. 4. Clean the dust and dirt on the surface of the driving wheels. 5. Install the water tray back onto the bottom of the robot. You will hear a "click" sound when it is properly installed. 6. Use the robot again and observe its obstacle-crossing performance.
34 | DEEBOT X12S PRO OMNI/DEEBOT X12S PRO,DEEBOT X12S OmniCyclone |  | Scenario 1: No water in the cleaning sink 1. Take out the Cleaning sink and check if the overflow float is stuck by foreign objects, and clean it. The float is normal if it can fall back naturally when moved up and down. 2. Make sure the Cleaning sink is properly installed. Note: If the float is missing, please contact customer service. Scenario 2: water in the cleaning sink (1) Take out the dirty water tank and open the lid. Check the contact surface between the sealing ring and the tank. If there is obvious foreign matter, please wipe it clean; if the sealing ring is deformed, try reinstalling it; if everything is normal, fasten the lid buckle tightly. (2) Remove the station sealing plug, clean it and reinstall it. Check for foreign objects between the dirty water tank and the station, then put the dirty water tank back and press down firmly; make sure the dirty water tank is properly installed. (3) Open the APP, tap "Settings", tap "Device Relocation", then tap "Auxiliary Draining". Observe whether the station can normally recover dirty water. (4) If the station cannot recover dirty water, take out the cleaning sink and pour out the accumulated water. Clean the cleaning sink thoroughly and reinstall it into the station. (5) Unplug and replug the station power cord, then use the mopping function again to observe the dirty water recovery.
35 | DEEBOT X12S PRO with Auto Refill And Drain/DEEBOT X12S PRO 上下水款 | How to troubleshoot the robot Prompt "Cleaning Sink Error" ? | 1.Please ensure that the cleaning sink tray is correctly installed. 2.If there is no water accumulated in the cleaning sink tray, please check the overflow float. Move the overflow float up and down to ensure it falls back naturally, which is normal. 3.Make sure there are no foreign objects near the sewage recovery port inside the cleaning sink tray. If there are any, clean them and try again. 4.Push the Deebot back into the charging station, double click the Auto button, and observe whether the charging station can normally recover sewage. If the above methods cannot resolve the issue, please contact after-sales service.
36 | DEEBOT X12S PRO OMNI/DEEBOT X12S PRO,DEEBOT X12S PRO with Auto Refill And Drain/DEEBOT X12S PRO 上下水款,DEEBOT X12S OmniCyclone | How to troubleshoot the robot Prompt "dirty water box error"? | Note: When the robot prompt "dirty water box error", you can follow these steps: 1. Slightly lift the back of the robot where the roller mop is installed, and release the blue buckle to remove the water tray. 2. Remove the top cover, slide the power switch to "O" to turn off the robot, and then turn the robot upside down 3. Press the drain outlet on the bottom of the robot to check if it is stuck or clogged by foreign objects. if any foreign objects are found, clean them promptly (Tips: Cleaning tool not included in standard package). 4. Place the robot front-side up near a sink or a place where water can be collected. Slightly lift the body and press the bottom drain outlet to empty the remaining dirty water in the dirty water box. 5. Then press the charging contacts on both sides of the station for 2 seconds and release. Observe whether the rod inside the station rises and falls automatically. If the rod cannot rise and fall, please contact customer service. 6. Install the water tray back onto the bottom of the robot. You will hear a "click" sound when it is properly installed. 7. If no abnormalities are found in steps 3, 4, and 5 above, please use the robot again and observe.
37 | DEEBOT X12S PRO OMNI/DEEBOT X12S PRO,DEEBOT X12S PRO with Auto Refill And Drain/DEEBOT X12S PRO 上下水款,DEEBOT X12S OmniCyclone | How to clean the robot's water tray? | 1. Remove the top cover, slide the power switch to "O" to turn off the robot. 2. Slightly lift the back of the robot where the roller mop is installed, and release the blue buckle to remove the water tray. 3. Press the flip cover to clean the entire water tray thoroughly (Tips: Cleaning tool not included in standard package). 4. Flip the robot upside down, then clean the water outlet and dirty water collection port on the robot (Tips: Cleaning tool not included in standard package). 5. Install the water tray back onto the bottom of the robot. You will hear a "click" sound when it is properly installed.
38 | DEEBOT X12S PRO OMNI/DEEBOT X12S PRO,DEEBOT X12S PRO with Auto Refill And Drain/DEEBOT X12S PRO 上下水款,DEEBOT X12S OmniCyclone | How to troubleshoot the robot Prompt "water tray not installed"? | 1. Remove the top cover, slide the power switch to "O" to turn off the robot. 2. Slightly lift the back of the robot where the roller mop is installed, and release the blue buckle to remove the water tray. 3. Check if the magnet in the water tray is missing. If not missing, install the water tray back onto the bottom of the robot. You will hear a "click" sound when it is properly installed. Restart the robot and observe; if the magnet is missing, please contact customer service.
39 | DEEBOT X12S PRO OMNI/DEEBOT X12S PRO,DEEBOT X12S PRO with Auto Refill And Drain/DEEBOT X12S PRO 上下水款,DEEBOT X12S OmniCyclone | How to troubleshoot the robot Prompt "roller mop tangled"? | Check Robot Firmware Version 1. Make sure the robot's firmware is updated to the latest version. Open the APP, tap "Settings", tap "Robot advanced settings", tap "About Robot", then tap "Update" to check the current firmware version. Check the roller Mop 1. Slightly lift the rear side of the robot where the roller mop is installed. Press the release button on the side of the roller mop, push it down, then pull out the roller mop. 2. Check if the roller mop has a lot of oil stains. If so, please clean it manually before trying again. 3. Remove the top cover, slide the power switch to "O" to turn off the robot, and then turn the robot upside down 4. Check if hair or other foreign objects are tangled around the roller motor. If so, please clean them (Tips: Cleaning tool not included in standard package). After cleaning, turn the roller motor bearing by hand to check if it rotates smoothly without sticking (Tips: Cleaning tool not included in standard package). 5. Slide the roller mop onto the roller motor and gently push it in. Then align the buckle on the roller end cap with the roller housing and push it in. You will hear a "click" sound when it is properly installed. 6. Install the water tray back onto the bottom of the robot. You will hear a "click" sound when it is properly installed. 7. Restart the robot and observe. If it still shows "roller mop tangled", please contact Ecovacs customer service.
40 | DEEBOT X12S PRO OMNI/DEEBOT X12S PRO,DEEBOT X12S PRO with Auto Refill And Drain/DEEBOT X12S PRO 上下水款,DEEBOT X12S OmniCyclone | How to connect the robot to Wi-Fi? | Get the ECOVACS HOME App 1. Scan the QR code on the robot body with your phone to go to the APP download page (Tips: You can also search and download ECOVACS HOME APP directly from the App Store). 2. Tap to download the App. After downloading, register an Ecovacs account with your email. After successful registration, log in to the App main interface. Wi-Fi Setup 1. Open the ECOVACS HOME App, tap "Scan to connect", or tap the scan icon in the upper right corner, then scan the QR code on the robot body. 2. Follow the App interface instructions: Step 1: Open the robot's top cover, slide the power switch to "I" to turn it on, and wait for the startup sound to finish. Select "I have heard the startup prompt" and tap "Next". Short press the Wi-Fi setup button for 1 second. After confirming you hear the "Bluetooth hotspot released" voice prompt, select "Next" and wait for automatic Bluetooth connection. Select your 2.4GHz home Wi-Fi network and enter the correct password, tap "Next", and wait for automatic Wi-Fi connection. 3. After connection is complete, you can name your DEEBOT. Tips: "When setting up Wi-Fi, please make sure both your phone and robot are in an area with strong Wi-Fi signal for a more stable setup.
41 | DEEBOT X12S PRO OMNI/DEEBOT X12S PRO,DEEBOT X12S PRO with Auto Refill And Drain/DEEBOT X12S PRO 上下水款,DEEBOT X12S OmniCyclone | How to set up scenario cleaning? | Note: After mapping is complete, you can use the Scenario cleaning function to create different cleaning scenarios. Select the areas/furniture you want to clean, and set different cleaning parameters such as number of times, suction power, and water flow rate for these areas/furniture. After saving, tap the start switch for that scenario to use it. 1. Open the APP, tap "Settings", tap "Scenario cleaning", then tap "Customize". 2. You can choose to add system preset scenarios such as "Daily Cleaning / Deep Cleaning", or create new scenarios to customize the plan according to your home environment.
42 | DEEBOT X12S PRO OMNI/DEEBOT X12S PRO,DEEBOT X12S PRO with Auto Refill And Drain/DEEBOT X12S PRO 上下水款,DEEBOT X12S OmniCyclone | How to set up cleaning along floor direction? | Note: When the robot makes clicking sounds when passing over wooden floors, you can follow these steps: 1. Open the APP, tap "Settings", tap "Robot advanced settings", then tap "Cleaning along floor" to turn it on or off. 2. After enabling the "Cleaning along floor" function, tap "Settings" > select the room on the map where you want to set the floor direction > set the floor material to "wooden floor" or "tatami" > tap the "right angle 90°" icon to adjust the floor grain direction to horizontal or vertical.
43 | DEEBOT X12S PRO OMNI/DEEBOT X12S PRO,DEEBOT X12S PRO with Auto Refill And Drain/DEEBOT X12S PRO 上下水款 | How to troubleshoot the issue where the Deebot cannot return to the charging station? | Scenario 1: When the robot cannot find the charging station, you can follow these steps: ① Confirm the placement of the charging station. Keep the floor around the station clear, and remove any obstacles if present. ② Check if the station power cord is loose or displaced. Try reconnecting the power and placing the station back in its original position (Tips: Please push the power connector firmly all the way in to avoid affecting normal charging). ③ Confirm whether the robot got stuck or had an alarm during cleaning. If so, please assist manually. ④ Check if the floor at the station location is uneven. If so, place the station on a flat floor and then remap. ⑤ Check if the return path is blocked. If the door of the room where the station is located is closed, please open it; if obstacles are placed in front of or around the station, please move them away. ⑥ If the robot has been connected to Wi-Fi, you can open the APP to check if the station icon is displayed on the map page. If not displayed, the Deebot will need more time to explore when returning to the station, and the return success rate will be lower. If the robot cannot find the station for a long time, please manually carry the Deebot back to the station for charging. After fully charged, you can try remapping before using it again. The above is Video 1 Scenario 2: When the robot finds the station but repeatedly enters and exits without starting to charge, you can follow these steps: ① Check if there is a lot of water on the Station base and surrounding floor (Tips: Please place the station directly on a flat floor, do not use floor mats). If so, use a dry cloth to wipe the Station base and surrounding floor (Tips: Cleaning tool not included in standard package). Then you can adjust the water flow rate setting appropriately to avoid water accumulation around the station due to excessive water. ② Check if the roller mop is properly installed. Try removing and reinstalling it. Slide the roller mop onto the roller motor and gently push it in. Then align the buckle on the roller end cap with the roller housing and push it in. You will hear a "click" sound when it is properly installed. ③ Check if the main brush and main brush cover are properly installed. Try removing and reinstalling them. Insert the protrusion on the main brush end cap into the installation slot to fix it, then align the buckles on the main brush cover and press down. You will hear a "click" sound when it is properly installed. ④ Check if the detachable Station base and detachable Washing Tray are properly installed. Try removing, cleaning, and reinstalling them. ⑤ Check if the station base guide wheel is properly installed. If it is lifted or stuck by foreign objects, remove, clean, and reinstall it. ⑥ Check if the surface of the driving wheels is dirty. If so, use a wrung-out damp cloth or brush to clean the dust and dirt on the drive wheel surface (Tips: Cleaning tool not included in standard package). ⑦ Check if the charging contacts on the robot and station are dirty. If so, clean them with a dry cloth, and confirm that the station charging contacts bounce back normally after being pressed. ⑧ Check if the rod inside the station is in the raised position. If it is raised, please power off the station and then power it back on, and observe whether the rod rises and falls automatically. The above is Video 2
44 | DEEBOT X12S PRO OMNI/DEEBOT X12S PRO,DEEBOT X12S PRO with Auto Refill And Drain/DEEBOT X12S PRO 上下水款,DEEBOT X12S OmniCyclone | How to set up mop only mode? | 1. Open the APP tap "Tools", tap "Zone", use the box to mark the area you want to mop only, then tap the yellow "mop icon" on the right to start "Mop only mode". Note: 1. Mop only mode supports only one zone at a time, and the area must be no more than 4㎡. 2. Mop only mode is suitable for handling sudden water stains or small areas of stubborn liquid stains. For whole-house mopping, it is recommended to choose "Vac and Mop mode" or "Mop after Vac mode".
45 | DEEBOT X12S PRO OMNI/DEEBOT X12S PRO,DEEBOT X12S PRO with Auto Refill And Drain/DEEBOT X12S PRO 上下水款 | How to troubleshoot the issue where the auto-empty is not thorough? | 1. Open the app, tap "settings", tap "Station advanced settings", and check whether "Auto-Empty" is set to "High Frequency". 2. Check if the dust compartment cover is properly installed. If the dust compartment cover is not properly installed, it will cause air leakage in the dust compartment, preventing the robot from collecting dust normally. 3. Check if the Dust bag is properly installed. It is recommended to replace with a new Dust bag and manually expand it after installation. 4. Check if the air outlet at the back of the station is too close to the wall. Being too close will affect air outflow, reducing dust collection efficiency. It is recommended to keep at least 1.5cm gap between the station and the wall. 5. Check if the robot's dust collection channel or the station's dust collection port is blocked by large debris (such as toothpicks, small toys, clumps of hair, etc.). If so, clean it manually. 6. Open the APP and check if the robot's working mode is Vac and Mop mode. In Vac and Mop mode, if there is a lot of water on the floor, it will cause the inner wall of the dust bin to get damp, making dust and lint stick to the walls. Over time, dirt accumulates and eventually clogs the dust bin, affecting dust collection效果. It is recommended to regularly check and clean the dust bin, or change the cleaning method to Mop after Vac mode for better performance.
46 | DEEBOT X12S PRO OMNI/DEEBOT X12S PRO,DEEBOT X12S PRO with Auto Refill And Drain/DEEBOT X12S PRO 上下水款,DEEBOT X12S OmniCyclone | How to troubleshoot the issue where the robot does not clean along edges? | Note: To prevent the robot from touching furniture and walls and leaving marks during cleaning, it maintains a certain distance from baseboards and obstacles when cleaning along edges. This is normal. 1. Please open the APP while the robot is running to check its status. If the robot is performing edge cleaning, please follow the subsequent instructions. If the robot is performing zigzag cleaning, not being close to edges is normal. 2. Please gently wipe the edge sensor with a dry cloth (Tips: Cleaning tool not included in standard package). 3. Open the APP, tap "Settings", tap "Robot advanced settings", check if "TruEdge3.0" is set to "Sensitive"; check if "Pet Zone" and "Pet Avoidance" functions are turned off. It is recommended to turn them off before use. 4. Please check if your home environment has things like floor-length curtains, reflective baseboards, or standing mirrors. If similar items exist, please cover or remove them before starting the cleaning task.
47 | DEEBOT X12S PRO OMNI/DEEBOT X12S PRO,DEEBOT X12S PRO with Auto Refill And Drain/DEEBOT X12S PRO 上下水款,DEEBOT X12S OmniCyclone | How to troubleshoot the issue where the robot returns to the station frequently? | Note: When the robot frequently returns to the station to wash the mop, you can follow these steps: 1. Slightly lift the back of the robot where the roller mop is installed, and release the blue buckle to remove the water tray. 2. Remove the top cover, slide the power switch to "O" to turn off the robot, and then turn the robot upside down. 3. Press the drain outlet on the bottom of the robot to check if it is stuck or clogged by foreign objects. if any foreign objects are found, clean them promptly (Tips: Cleaning tool not included in standard package). 4. Place the robot front-side up near a sink or a place where water can be collected. Slightly lift the body and press the bottom drain outlet to empty the remaining dirty water in the dirty water box. 5. Install the water tray back onto the bottom of the robot. You will hear a "click" sound when it is properly installed. 6. Then press the charging contacts on both sides of the station for 2 seconds and release. Observe whether the rod inside the station rises and falls automatically. 7. Open the APP, tap "Settings", tap "Robot advanced settings", tap "AI Stain Detection", turn off the AI Stain Detection function and try again. 8. Open the APP, tap "Settings", tap "Station advanced settings", check if the "Power boost Charging" function is set to "adaptive" or "Standard" mode. It is recommended to use "Standard" mode.
48 | DEEBOT X12S PRO OMNI/DEEBOT X12S PRO,DEEBOT X12S PRO with Auto Refill And Drain/DEEBOT X12S PRO 上下水款,DEEBOT X12S OmniCyclone | How to remove and install the station guide wheel? | Note: When foreign objects are stuck in the station base guide wheel and need to be cleaned, you can follow these steps: 1. Take the Deebot out of the charging station. 2. Insert a flat-head screwdriver into the gap of the guide wheel (Tips: Screwdriver not included in standard package), gently pry to remove the small wheel, then clean it (Tips: Cleaning tool not included in standard package). 3. After cleaning, align the guide wheel with the installation position and press straight down. You will hear a "click" sound when it is properly installed. 4. Then gently spin the guide wheel to make sure it rotates smoothly.
49 | DEEBOT X12S PRO OMNI/DEEBOT X12S PRO,DEEBOT X12S PRO with Auto Refill And Drain/DEEBOT X12S PRO 上下水款,DEEBOT X12S OmniCyclone | How to use the "Jet Mop" feature? | 1.Open the app, tap "Enter", tap "Tools", and tap "Jet Mop". 2.Adjust the size and position of the box on the map to enclose the area where Jet Mop is needed, and tap start. The robot will automatically go to the designated area to work. Tips: Only one box can be drawn at a time for Jet Mop, and its coverage area must be ≤3*3㎡.
50 | DEEBOT X12S PRO OMNI/DEEBOT X12S PRO,DEEBOT X12S PRO with Auto Refill And Drain/DEEBOT X12S PRO 上下水款,DEEBOT X12S OmniCyclone | How to install the roller smart cover? | 1. Remove the top cover, slide the power switch to "O" to turn off the robot. 2.Slightly lift the back of the robot where the roller mop is installed, and release the blue buckle to remove the water tray. 3. Press the release button on the side of the roller mop, push it down, then pull out the roller mop , then turn the robot upside down. 4. When installing the roller smart cover, align its protrusion with the left slot gap, then push down until it is flush with the roller housing. 5. Then slide the blue buckle on the right side of the roller housing to the left. You will hear a "click" sound when it is properly installed. 6. Slide the roller mop onto the roller motor and gently push it in. Then align the buckle on the roller end cap with the roller housing and push it in. You will hear a "click" sound when it is properly installed. 7. Finally, install the water tray back onto the bottom of the robot. You will hear a "click" sound when it is properly installed.
51 | DEEBOT X12S PRO OMNI/DEEBOT X12S PRO,DEEBOT X12S PRO with Auto Refill And Drain/DEEBOT X12S PRO 上下水款,DEEBOT X12S OmniCyclone | How to troubleshoot the issue where the water spraying function not working? | Note： The water spraying function is specially designed for dry stains such as coffee and soy sauce. If the recognized stains do not fall into this category, the water spraying function will not be triggered. 1.Please make sure that the "AI Stain Detection" and "Auto FocusJet" functions are turned on. 2.Please check if the water spray nozzle is blocked by foreign objects. If so, please clean it. Note: 3.Surrounding environment impact: When there are obstacles around the stain or carpets are laid, to protect objects and prevent water stains from spreading, the robot will automatically pause the water spraying cleaning operation for that area. 4.Charging station configuration issue: If the charging station is not placed on the current floor, the robot will not be able to return to the station to replenish clean water, which will prevent it from normally executing the water spraying cleaning operation.
52 | DEEBOT X12S PRO OMNI/DEEBOT X12S PRO,DEEBOT X12S PRO with Auto Refill And Drain/DEEBOT X12S PRO 上下水款,DEEBOT X12S OmniCyclone | How to set "No-Spray Zones"? | Note: When the robot detects obstacles or carpets around the stain, it will automatically pause water-spraying cleaning for that area. However, to be completely safe, it is recommended that you set up No-Spray Zones. 1.Open the app, tap "Map", tap "No-Spray Zones", and tap "Add". 2.Draw a box on the map to define the area where spraying is prohibited, and then tap the checkmark to save. Tips: Once drawn, the robot will avoid this area when spraying water.
53 | DEEBOT X12S PRO OMNI/DEEBOT X12S PRO,DEEBOT X12S PRO with Auto Refill And Drain/DEEBOT X12S PRO 上下水款,DEEBOT X12S OmniCyclone | How to use the lens cover? (Korea and North America only) | Note: The lens cover physically blocks the camera to enhance privacy protection. When the lens cover is closed, the video manager function will be unavailable. 1. Check the AIVI 3D module on the front of the Deebot, locate the small switch, and slide it to close to block the camera; slide it again to open so that the robot can use the camera for obstacle avoidance and start the video manager function. (Tips: When the lens cover is closed, the robot's obstacle avoidance performance will also decrease.)