## T10 Plus (US)
Answer ID | Tags | Product Model | Question | Answer
D20045+ | Cleaning | DEEBOT T10 PLUS（US） | DEEBOT's real-time cleaning route is chaotic. | (1) Please check whether there is dust on the top lens cover of DEEBOT. If yes, please clean it. (2) Please keep the room as bright as possible during the robot cleaning. (3) It is recommended to tidy the obstacles on the ground before cleaning. (4) The cleaning route may be chaotic during the 3-5 times of map training because DEEBOT is exploring and learning the environemnt . After the training map is is successfully saved, the cleaning route will be more clear.
D20234 | Cleaning | DEEBOT T10 PLUS（US） | DEEBOT T10 misses some rooms while cleaning. | (1) If a carpet or floor mat is placed at the door of the room, DEEBOT will not go over it in Vacuum and Mopping mode so as not to wet the carpet or floor mat. (2) DEEBOT can go over obstacles at a height of up to 2 cm. In order to pass smoothly at home, it will not attempt to cross any threshold or step that exceeds the maximum height the robot can cross. (3) It will occasionally make a mistake when avoiding obstacles.
D20235+ | Cleaning | DEEBOT T10 PLUS（US） | DEEBOT T10 cannot find the docking station or has difficulty returning to the docking station in Mopping mode. | (1) Make sure that the door to the room where the docking station is located is not closed. (2) Keep an area 0.5 m either side and 1.5 m in front of the docking station clear of obstacles and reflective objects (such as mirrors, metals and glass). (3) We recommend DEEBOT starts cleaning from the docking station. (4) Make sure the docking station is not on a carpet.
D20299 | Cleaning | DEEBOT T10 PLUS（US） | Why won't DEEBOT T10 charge? | (1) Open the top cover and make sure that the DEEBOT is powered on. (2) Make sure that the docking station is powered on, the DEEBOT is placed correctly on the docking station, and is charging: The AUTO light is flashing. You can also check whether DEEBOT is charging in the App. (3) Move DEEBOT out of the docking station. Use the App or tap the Recall button on the station to recall DEEBOT to the docking station. Wait for DEEBOT's voice reporting Start Charging and the AUTO light on the robot to start flashing. (4) It is not recommended to place the robot in the docking station manually, which may lead to the robot not being aligned for charging. When cleaning is activated, repositioning may be triggered, causing positioning to fail. (5) If the problem persists after following the steps above, please contact ECOVACS Customer Service.
D20026 | Cleaning | DEEBOT T10 PLUS（US） | Why didn't DEEBOT start cleaning automatically at the scheduled time? | (1) DEEBOT will not carry out scheduled cleaning while in Do Not Disturb mode. (2) DEEBOT is not powered on. (3) DEEBOT does not have enough battery power to clean. (4) If the problem persists, please contact ECOVACS Customer Service.
D20236+ | Cleaning | DEEBOT T10 PLUS（US） | How do I select DEEBOT T10's suction power? | You can set the suction power via the App: Quiet mode, Standard, Max, Max+. (1) There is reduced suction power in Quiet mode. It is recommended to use in Vacuum and Mopping mode. (2) Select Max or Max+ for a dirty floor. However, please note that the single cleaning time of the DEEBOT may be reduced when using Max/Max+ suction power.
D20072 | Cleaning | DEEBOT T10 PLUS（US） | Can I wash the Dust Bin in DEEBOT with water and how do I wash it? | (1) Remove the Dust Bin and rinse with clean water. Make sure the filter dry naturally before use. Using a damp filter may cause the robot to emit an abnormal sound during cleaning and the robot may become damp and break down. (2) While the original filter is air drying, the user can use the identical spare filter provided.
D20021 | Cleaning | DEEBOT T10 PLUS（US） | Why have DEEBOT's lights and voice response both turned off? | DEEBOT is equipped with a Do Not Disturb mode. Check whether Do Not Disturb has been enabled for the current period of time (Cleaning Settings - Do Not Disturb). If it is not enabled, please contact our customer service.
D20040 | Cleaning | DEEBOT T10 PLUS（US） | DEEBOT does not finish cleaning after returning to the dock to charge in Continuous Clean mode. Why? | Please ensure you have not reset the robot during the process. Please ensure you have turned on Continuous Clean in the App. Please ensure the robot is charging normally. Once charging completed, it will do continue cleaning.
D20032 | Cleaning | DEEBOT T10 PLUS（US） | Why does DEEBOT fail to completely detect carpets? Why does it recognize carpets as floors? | Check whether the carpets in your home meet any of these descriptions: Too thick (similar thickness to floor boards), pile height less than 2 mm or made with certain materials such as PVC
D20036 | Cleaning | DEEBOT T10 PLUS（US） | While DEEBOT is cleaning, why does it become louder when moving to the carpet? | Once you have enabled Auto-Boost Suction in the App, DEEBOT will automatically increase its suction power in carpeted areas to give the carpet a deeper cleaning.
D20237 | Cleaning | DEEBOT T10 PLUS（US） | DEEBOT returns to the docking station for charging before it has finished cleaning. | (1) If the room is large and cannot be cleaned in one go, it is necessary to return to the charging dock halfway through. We recommend that you enable the Continuous Cleaning function in the App. See the guidance in the App for specific steps. (2) If the home environment is particularly complex, cleaning efficiency will be reduced and it may not finish cleaning. (3) The room door will be recognaized as an obstacle in the map if it's closed during mapping. It wil be reported as a block when cleaning triggered. After another AUTO Cleaning cycle and map update, it will work normally.
D20240 | Cleaning | DEEBOT T10 PLUS（US） | Why does DEEBOT T10 slide when mopping? | Different floor materials and the air humidity in different seasons will result in different amounts of surface water. Select the low water level in the App for mopping can reduce the chance of sliding.
D20241 | Cleaning | DEEBOT T10 PLUS（US） | DEEBOT T10 cannot go over a 20 mm threshold. | 1) The threshold of 20 mm was measured under ECOVACS laboratory conditions. In practice, factors such as the shape, width, and angle at which DEEBOT approaches the threshold will have an impact on the success of the threshold crossing. 2) The drive wheels may have pet and human hair on them. Please clean the drive wheels in a timely manner, otherwise DEEBOT’s ability to cross the threshold will also be affected.
D20242 | Cleaning | DEEBOT T10 PLUS（US） | What should I do if the driving wheels are stuck? | Turn and press down the driving wheel to check if there is any foreign material entanglement or stuck stuff, and remove them in a timely manner. If the problem persists, please contact Customer Service.
D20300 | Station | DEEBOT T10 PLUS（US） | The dust collection cabin of the docking station is dirty. | The dust bag may be damaged. Check and replace the dust bag.
D20245+ | Station | DEEBOT T10 PLUS（US） | Why does DEEBOT T10 not start auto-emptying when it returns to the docking station? | (1) Ensure the docking station is connected to the power source. (2) Ensure the docking station's power cord is connected and plugged into the socket correctly. (3) Please ensure that the disposable dust bag is fitted correctly. (4) Auto-emptying will not start when Do Not Disturb mode is enabled in the settings. (5) Auto-emptying will not start when you let DEEBOT return to the docking station after you have finished Video Manager. (6) Auto-emptying will not start if you move DEEBOT back to the docking station by hand; it is only triggered when DEEBOT returns automatically. (7) The charging pins on the docking station may be dirty. Please try to clean with a dry paper towel and try again. If the problem persists, please contact ECOVACS Customer Service.
D20301+ | Station | DEEBOT T10 PLUS（US） | How many dust-emptying modes does the docking station have? | Emptying can be triggered in two ways: Auto and manual 1) Auto: The docking station will start auto-emptying after each cleaning task. 2) Manual: The emptying function can be controlled via the App.
D20247 | Station | DEEBOT T10 PLUS（US） | Why is the white indicator on the docking station still lit up when it is not in operation? | The white light is a standby light. The white indicator on the body of the docking station will go off automatically 10 minutes after auto-emptying. It means the station is on standby.
D20248 | Station | DEEBOT T10 PLUS（US） | Why does the dust collection cabin in the docking station turn black or smell? | (1) If the environment is damp or too much garbage has collected in the dust bag, the garbage in the docking station is likely to become moldy and turn black. This does not affect normal use, but there may be an unpleasant odor, so we recommend regularly inspecting and replacing the disposable dust bags. (2) If you run out of disposable dust bags, please visit ECOVACS store to purchase more.
D20249 | Station | DEEBOT T10 PLUS（US） | Why can't DEEBOT T10 find the docking station or recharge? | (1) As detailed in the instruction manual, please ensure that the docking station is placed on a hard surface, is plugged in, and that there is sufficient space around the docking station. (2) If the docking station is placed on a deep pile carpet or rug, DEEBOT will have more difficulty returning to charge. (3) The docking station powered down or was moved. (4) The route for recharge is blocked. For example, the door of the room where the docking station is located is closed. If the problem persists, please contact ECOVACS Customer Service.
D20250 | Station | DEEBOT T10 PLUS（US） | Why does the docking station smell when emptying? | When a robot is used for the first time, the noise-canceling, fireproof cotton may emit a slight odor during emptying, but this will not affect normal use.
D20302+ | Station | DEEBOT T10 PLUS（US） | Why does emptying make a strange noise? | (1) When DEEBOT returns to the charging station, there is a small possibility that it will not align with the emptying port. Take the robot out of the docking station and return it to charge, then use the App to empty. (2) If you have purchased a dust-collecting docking station separately, make sure that the dust bin in the DEEBOT has been replaced with the one with dust collection port. If the problem persists, please contact ECOVACS Customer Service.
D20303 | Station | DEEBOT T10 PLUS（US） | After starting, DEEBOT reports that the anti-drop sensor is covered with dust and is unable to clean. | Move DEEBOT out of the docking station. Hold the AUTO button on the DEEBOT or use the App to recall it to the docking station for a charge, then start cleaning again.
D20276+ | Intelligence | DEEBOT T10 PLUS（US） | Does the camera on the AIVI 3.0 module violate the user's privacy? | The AIVI 3.0 module has one camera, mainly used to identify and detect obstacles during cleaning for better cleaning. Your privacy will not be violated and we always put the privacy of customers first.
D20215+ | Intelligence | DEEBOT T10 PLUS（US） | Why is the Video Manager unable to launch or why is there no image? | a. Check the Wi-Fi connection status. The Video Manager will work normally only if DEEBOT is in an area with a good Wi-Fi signal. b. Check if the camera is blocked and remove the blocking object, if any; c. For the best results, stay on top of the latest firmware updates and upgrade your DEEBOT via the ECOVACS app in a timely manner.
D20265 | Intelligence | DEEBOT T10 PLUS（US） | There are problems with the maps in the App (skewed or overlapping)? | The Restore Map function in Map Management on the App can be used to restore the original saved maps. Any scheduled cleaning, map edit, or virtual walls will be lost after restoring maps. Please reset them.
D20266+ | Intelligence | DEEBOT T10 PLUS（US） | Why is the AIVI module sometimes unable to avoid obstacles? | (1) Dust may have accumulated in the AIVI module. We recommend wiping it with a soft, dry tissue. (2) The AIVI Smart Detection function is not enabled in the App. (3) It will occasionally lightly touch obstacles in order to improve coverage. This is normal. If DEEBOT bumps into furniture a lot, please contact ECOVACS Customer Service.
D20267+ | Intelligence | DEEBOT T10 PLUS（US） | Can I disable DEEBOT T10's obstacle detection function and how do I do it? | (1) After completing network setup for your DEEBOT, open the App and go to Settings > Smart Cleaning Settings > AIVI module to disable. (2) When the AIVI Smart Detection function is disabled, DEEBOT will not avoid low objects or detect steps lower than 2–6 cm when cleaning. When it encounters obstacles during cleaning, DEEBOT will slow down and bump into the obstacle gently at low speed, and use the DTOF sensor to avoid obstacles of about the same height as the robot.
D20277 | Intelligence | DEEBOT T10 PLUS（US） | Why does DEEBOT keep failing when trying to create the initial map? | (1) It is not recommended to attach the mopping pad plates when creating a map. (2) The first time DEEBOT maps, it needs to start from the docking station. Mapping will fail if you disturb it, for example, by manually forcing it to stop, manually forcing the unit back to charge, or moving it back directly to the docking station. (3) It is recommended to pay attention to the cleaning status of DEEBOT during cleaning, and to help remove obstacles during cleaning to avoid mapping failure.
D20005 | Intelligence | DEEBOT T10 PLUS（US） | After the robot has created a map and started cleaning, why does it lose the map or start creating the map again? | (1) If your home has carpets, try leaving the cleaning pad plate off the robot when it initially creates the map, so the carpets don't block it from entering some areas. In addition, leave the doors inside your home completely open and make sure the robot has sufficient battery power to ensure the robot can finish cleaning and mapping in one attempt. (2) Do not move the robot frequently while it is cleaning. If you need to change the cleaning pad or empty the dust bin, return the robot to its original location before starting it again. The robot will try to reposition itself and continue cleaning. (3) If the robot loses the map, as long as the charging dock has not moved, you can return the robot to the charging dock. The robot will announce Restoring Map and automatically try to restore the map.
D17009 | Intelligence | DEEBOT T10 PLUS（US） | The map that the DEEBOT created is incomplete. | ●When the unit is mapping and cleaning, open room doors as widely as possible to keep it from missing rooms as it maps. ●We recommend deleting any maps in the app, and then remapping. ●Make sure the protective film on the cover has been removed prior to using the unit so that no protective film peels back and blocks the laser sensors.
D20268 | Intelligence | DEEBOT T10 PLUS（US） | Why are new maps slanted? | (1) There are a lot of household items around the home. We recommend that you remove the items when creating maps. (2) It is recommended to start from the docking station (charging dock) when creating maps. (3) Try to delete the map and mapping again after moving the docking station (charging dock).
D20269 | Intelligence | DEEBOT T10 PLUS（US） | After quick mapping, I did a whole-house cleaning. Why did the areas change in the map? | Since the map information may vary slightly between quick mapping and a whole-house cleaning, it's recommend to edit the map manually in this siituation.
D20270 | Intelligence | DEEBOT T10 PLUS（US） | Areas are not generated after quick mapping. | Please try to delete the map and and make a new one.
D20272+ | Intelligence | DEEBOT T10 PLUS（US） | I already have a map. Can I use quick mapping to save multiple maps? | Storage of multiple maps for the same environment is not currently supported in the App. If a map already exists in the same environment and another quick mapping is done, the original map will be replaced. In addition, frequent use of the quick mapping command is not recommended unless you need to map a new environment.
D20273 | Intelligence | DEEBOT T10 PLUS（US） | DEEBOT has finished mapping and has prompted a map is generated. Why can't I edit it? | Please wait for DEEBOT to return to the docking station before editing the map.
D20304 | Intelligence | DEEBOT T10 PLUS（US） | It keeps prompting that upgrade failed during upgrade to a new version? | (1) Please ensure that DEEBOT is charging at the docking station and the battery has at least 20% capacity remaining. (2) If you purchased a dust-collecting docking station separately, please make sure that DEEBOT is in the docking station and upgrade after pairing them.
D20151-9 | 3D Map | DEEBOT T10 PLUS（US） | 3D maps can identify a variety of furniture, why isn't my home furniture recognized? | (1) If you create a map using Quick Mapping, the 3D map information generated may not be complete because quick mapping is fast and its main purpose is to quickly create a complete map and enable advanced map functions (area cleaning, virtual boundaries, manual partitioning, etc.) in advance. With a complete map, the route can be planned in advance in Mopping mode, avoiding secondary contamination. At this point, you have two options. 1) Do not edit the 3D map, but let DEEBOT perform another full vacuuming or mopping task. DEEBOT will automatically supplement the 3D map furniture information. 2) You can manually add furniture in the 3D map, and try furniture area aleaning using voice controls in advance. After editing the furniture, your edits of the 3D map will prevail. No further updates will be made to the existing maps. (2) If the map you created was made in cleaning mode, it may be that DEEBOT has not gone near furniture due to obstructions or other reasons. You can check if the map is complete in the App. You can manually add furniture by going to "Home Furnishings" on the 3D map page.
D20151-1 | 3D Map | DEEBOT T10 PLUS（US） | Why isn't the 3D map the same as the actual layout of my home? | 1. DEEBOT uses its own smart sensors to create the 3D map. The 3D effect depends on the cleaning operation status during mapping, it is also strongly affected by the placement of objects in your home. We recommend putting away household items and opening all doors so that DEEBOT can travel freely to all accessible floor areas during mapping. 2. If some rooms are mapped too small, you can edit the outer walls on the 3D map page and adjust the rooms that the DEEBOT has mapped too small to the correct dimensions.
D20151-2 | 3D Map | DEEBOT T10 PLUS（US） | Why are the walls of my home not showing up correctly on the 3D map? | 1. Non-standard walls (oblique, rounded or curved) cannot currently be displayed in the App. These may be displayed as parallel or perpendicular in the 3D map. 2. If you have finished mapping your entire home, but the internal walls are not being displayed correctly, this may be caused by location errors during mapping or other interference that affected mapping functionality, resulting in the walls being displayed incorrectly. 3. If the outer wall is displayed too small, you can edit the outer wall by going to the "Home Furnishing" page on the 3D map page and adjusting the walls that DEEBOT has mapped too small to the correct dimensions. 4. The internal walls cannot be edited. 5. You can choose to delete the map and recreate it.
D20151-10 | 3D Map | DEEBOT T10 PLUS（US） | Why can't I edit a wall? | (1) Editing of internal walls is not supported at this time. (2) To avoid affecting DEEBOT's work, it is not possible to edit walls that affect the house type.
D20151-3 | 3D Map | DEEBOT T10 PLUS（US） | Why doesn't my sofa appear on the 3D map? | 1. During mapping, make sure that DEEBOT has traveled to the area where the sofa is and that the area is clean and free from obstacles. 2. The DEEBOT is not likely to automatically recognize the following types of sofas: Sofas with non-standard shapes (round, curved, etc.), sofas that DEEBOT cannot access, and small single-person sofas. 3. You can manually add the type of sofa that matches the one in your home on the 3D map page by going to "Home Furnishing."
D20151-4 | 3D Map | DEEBOT T10 PLUS（US） | Why doesn't my bed appear on the 3D map? | 1. During mapping, make sure that DEEBOT has traveled to the area of where the bed is and that the area is clean and free of obstacles. 2. DEEBOT is not likely to automatically recognize beds with three sides against the wall. 3. For beds that DEEBOT can access, the automatic recognition function may be affected if there are items under the bed or if the slats under the bed prevent DEEBOT from moving freely during mapping. 4. You can manually add the type of bed that matches the one in your home by going to "Home Furnishing" on the 3D map page.
D20151-5 | 3D Map | DEEBOT T10 PLUS（US） | Why don't the tables and chairs in my home appear on the 3D map? | 1. During mapping, make sure that DEEBOT has traveled to in the area where the dining table and chairs are and that the area is clean and free from obstacles. 2. To be automatically recognized, tables and chairs must be at least 1×1 meter in size. 3. You can manually add tables and chairs that match the ones in your home by going to "Home Furnishing" on the 3D map page.
D20151-7 | 3D Map | DEEBOT T10 PLUS（US） | The furniture shown on the 3D map does not match the size of the furniture in my home. | 1. The furniture models in the App are standard sizes covering the sizes of furniture in most homes. The size of the furniture automatically recognized by DEEBOT can be affected by the cleaning operation status while mapping or environmental factors, which can cause discrepancies in size. 2. You can manually change the size and type of furniture by going to the "Home Furnishing" page from the 3D Map page.
D20151-8 | 3D Map | DEEBOT T10 PLUS（US） | What should I do if the originally created 3D map was incomplete? | You can open doors to expand the map. DEEBOT will automatically expand the 3D map without manual editing. If you have edited the 3D map, you can choose to update the map on the 3D map page. After the update, your 3D map will show the new full map.
D20230 | APP | DEEBOT T10 PLUS（US） | Why cannot the robot connect to the app even after completing network setup? | (1) Check whether the Wi-Fi indicator is on. ① A flashing indicator means the robot is not successfully connected to the network. Please try connecting again. ② If the indicator is solid, we recommend that you kill the app, restart the robot, and try connecting again. (2) Check whether the Wi-Fi signal is strong enough, move the robot near the router and try connecting again. (3) If the problem persists after following the steps above, please contact customer service.
D20293 | APP | DEEBOT T10 PLUS（US） | Why can't I add a Wi-Fi network in the App when managing multiple Wi-Fi networks? | When adding multiple Wi-Fi networks, you must connect your phone to the Wi-Fi network that needs to be added before adding it. After adding, the robot does not need to be reconnected.