## CN
问题 | 解决方法
如何正确安装机器人？ | 1. 请打开外包装箱取出主机，斜坡底座，基站，电源线，并移除主机防撞保护条，基站上的胶带等。 2. 请将主机翻转后，底部朝上放置。 3. 请在包装箱内取出边刷，对准卡槽后往下按，听到“嗒”一声表示安装到位。 4. 请安装基站斜坡底座，按压斜坡底座两边，听到“哒”声表示安装到位。 5. 请使用包装箱内的电源线，和基站背面电源接口连接，接通电源，寻找合适位置靠墙摆放。 （基站放置在平坦的硬质地面，左右5cm和前方80cm 范围内不要放置物品） 温馨提示： 基站优先放置瓷砖地面使用，若您放置在地板使用，请定期检查基站底部是否残留水渍，若有请及时清理，以防受潮。
如何正确给机器人充电？ | 在给机器人充电时，请务必确认基站已通电，取下主机盖板，拨动电源开关 （“o”为关，“I”为开） 1. 主机自动对接充电： 将主机放置基站正前方，长按主机“Auto”键3秒，让机器自主返回充电，对接成功后开始充电。 2.手动对接充电： 当遇到开机后出现电量低，无法自动返回基站对接充电，您可以使用手动方式对接充电 请将地宝尾部推至基站，清洁槽内（可左右晃动下），确保对接成功后语音播放开始充电，主机Auto按键灯白色吸,长充4-5小时再使用观察。 注：首次使用前，建议先将机器充满电。充电时间约为5.5小时。充电中：白色灯闪烁，充电结束：常亮后熄灭
如何给机器人连接网络？ | 一. 配网前准备工作 1. 扫描机身二维码根据提示下载“ECOVACS HOME”APP软件（安装时请授权APP定位（位置信息）本地网络，等相关权限） 2. 确认您的路由器已启用2.4Ghz频段无线信号。 3. 确认手机已连接家里Wi-Fi网络，打开任意浏览器可以正常上网。 温馨提示： 若您的路由器设置为发出两个Wi-Fi信号，请在手机中设置暂时忽略5G频段的Wi-Fi热点信号，只保留一个可支持配网的WiF信号。 请将您的机器人，配网使用的手机在WiFi信号覆盖较强的位置进行配网操作。 配网中及配网完成后，路由器设置不可以隐藏Wi-Fi信号 目前地宝配网不支持VPN或者代理服务器，不支持通过网页鉴权和认证的网络 二：开始配网 1. 根据APP提示点击"扫码添加机器人"默认为扫描机身二维码方式配网；或者您也可以选择“搜索机器人”（搜索产品型号或市场名，通过系列选择对应市场名添加） 2.配网准备 ①请打开地宝电源开关,开机提示音结束后,勾选“已开机点击 (机身上的Wi-Fi指示灯处于闪烁状态)； ②短按重置键1秒后松开,听到地宝提示“开始进入配网模式” ③连接家庭Wi-Fi按提示，添加家庭WiFi并准确输入家庭WiFi密码。 ④完成后点击下一步，会提示“ECOVACS-xxxx”是否加入，选择加入会自动完成连接，等待配网结果即可。 以上操作完成，就表示配网完成了，那么即可开启机器人更多进阶功能使用。
机器人出现充不进电/无法充电的情况时，如何处理？ | 当您的机器人若出现无法充电或者无法开机等情况，您可以按如下步骤进行操作尝试： 1.请先确认家里电源插座有电，并确认基站电源插头与电源插座正确连接。 2.取下主机正面上盖，拨动电源开关至“I”处确认开机，长按“启动按键”让机器人自动返回基站对接充电 3.若主机无法开机，可手动直接对接，待auto按键灯闪烁表示正在充电，也可以在APP中查看地宝充电状态;充电状态会有闪电图标显示 4.若手动或自动无法对接充电，您可以这样操作 ①请清理擦试基站充电极片确认回弹正常 ②请清理擦试地宝尾部的电极片； 以上操作完成后，请重新对接后在观察，仍就无效，请联系售后客服处理。
提示尘袋已满后如何更换？ | 温馨提示：为了避免集尘袋内的垃圾长时间未清理而产生一些异味，给您带来不好的体验；当您机器人使用一段时间后，我们的app会定期推送告警信息，提醒您更换尘袋，那么您可以这样操作 1. 取下集尘仓挡板； 2. 取出尘袋并丢弃； 3. 用干抹布擦拭集尘仓，安装新尘袋； 4. 关闭集尘仓挡板； 5.尘袋更换后请点击“APP设置”>点击“耗材与部件”>点击“尘袋”我已更换可消除更换尘袋的告警信息。 ​
如何给机器人创建地图？ | 一：创建地图前准备 1. 请打开房门并移除地面杂物并保证光线充足，以便地图能够覆盖整个家居环境； 2. 请将机器开机（取下面板，开关拨到“I”处），放置在基站正前方; 3. 长按主机启动按键，让机器自主返回充电，对接成功后开始充电。 二：快速建图 1. 确认您的地宝已连接网络，并处于在线状态。 打开ECOVACS HOME>进入设备>快速建图。 2. 建图完成后机器人会有语音播报“建图已完成，请在app中查看”此时地图已创建成功。
拖地功能使用 | 1. 取下清水箱，打开水箱上盖并加水至清水箱最高水位线。加水完成后，盖紧水箱上盖并将清水箱装回基站。 2.取下集尘仓盖板，将手指伸入清洁液盒底部的扣手内，向外抽拉出整个清洁液盒，并将其放置在硬质水平面 3.打开清洁液盒上盖，向内加入科沃斯专用清洁液。盖紧清洁液盒上盖，并将其装入基站内。并确保安装到位。 4.集尘仓盖板安装到位，以确保完全密封。 5. 将主机翻转，底部朝上放置，安装拖布及拖布支架。 3. 确认主机已开机后，并将主机放置基站正前方；长按主机“auto”键，让机器自主返回充电，对接成功后开始充电。 4. 短按主机“启动/暂停“启用扫拖任务。 使用注意事项： ①请勿把洗衣液等非科沃斯清洁液的其他清洁液加入清水箱中； ②主机水箱（不可拆卸）能够通过基站进行自助补水，无需手动加水； ③安装完成后即可启动清洁，地宝正在清洗拖布并甩干过程中，请勿暂停或结束。
如何正确拆卸/清理/安装边刷？ | 当您的机器人使用一段时间后，若您发现边刷上被缠绕东西或提示边刷被缠绕时等情况，您可以按如下步骤进行相关操作尝试： 1. 取下主机正面上盖，拨动电源开关至“O”关机，把机器人翻转后，底部朝上放置 2. 稍微用力往上提拔，取下边刷 3. 清理轴承，边刷上的缠绕物等，并确认清理干净。 4. 将边刷对准卡槽后往下按，听到“嗒”一声表示安装到位
如何正确拆卸/清理/安装滚刷及梳齿？ | 当您的机器人使用一段时间后,若您有发现机器工作中有类似于咔咔声或提示滚刷被缠绕,又或者灰尘吸不干净时等情况,您可以按如下步骤进行相关操作尝试： 1.取下主机正面上盖，拨动电源开关至“O”关机，把机器翻转后，底部朝上放置； 2.取下滚刷盖板，取出滚刷组件； 3.清理滚刷上的缠绕物； 4.装回滚刷后；拨动滚刷确认滚刷转动顺畅； 5.将滚刷盖板对准机器卡槽后安装，听到“咔”一声表示安装到位。 另外：如您发现滚刷腔体内的梳齿上残留脏污，您可以在拆卸清理滚刷的时候，也可将梳齿拆卸清理。清理完成后务必装回使用。 拆卸方式： ①沿着滚刷腔体向上拨动可以拆除 ②沿着滚刷腔体向下推卡住即可。
如何正确拆卸/清理/安装尘盒？ | 当您的机器人使用一段时间后，若您发现尘盒已满或吸尘效果不理想时等，您可以按如下步骤进行相关操作尝试： 1.取下主机正面上盖，拨动电源开关至“O”关机，按下卡扣以释放并取出尘盒 2.打开尘盒盖，倾倒垃圾。 3.打开初级滤网后，取下滤芯、过滤棉（温馨提示：若尘盒较脏，可用水冲洗尘盒、滤芯、过滤棉*） 4.清理完成后，重新安装滤芯， 5.将尘盒装入主机，听到“咔哒”的声音表示安装到位，装回主机面盖 注：若用水清理后请甩干水珠,需放置通风处晾干后再使用
机器人出现下视异常，如何处理？ | 当您在使用过程中若您有遇到提示下视积灰或下视异常时，您可以按如下步骤进行相关操作尝试： 1. 将机器人翻过来，擦拭底部下视传感应器，防止灰尘遮挡。 2. 关机重启后观察，若操作无效，请联系售后处理。
如何清理污水箱及清水箱？ | 1. 取出污水箱，打开水箱上盖，倾倒污水。（若水箱底部残留污垢，可使用清理刷，辅助清理干净），重新合上水箱上盖。 2. 取出清水箱，打开水箱上盖，若有污垢等脏污可清理，清理完成重新合上水箱上盖。 注：污水箱清理完成后水箱上盖务必盖紧。
如何拆卸拖布支架及拖布清理？ | 一：拖布支架拆卸及清理 1. 请将机器人翻转，底部朝上放置。 2. 将拖布支架稍用力向上提，取下拖布支架，并从拖布支架上撕下可水洗拖布。 3. 可将撕下的水洗拖布进行清洗，可晾干后使用。 二：拖布及支架安装 1. 请将机器人翻转，底部朝上放置 2. 将拖布对准拖布支架，黏贴平整后，再把拖布支架装回主机，并确认拖布支架安装到位。
运行困难，请检查驱动轮如何处理? | 当您在使用过程中若您有遇到提示运行困难或出现打滑时等情况，您可以按如下步骤进行相关操作尝试： 1. 取下主机正面上盖，拨动电源开关至“O”关机，将机器人翻转后，底部朝上放置； 2. 按压并转动驱动轮清理缠绕物； 3. 使用半干湿的抹布擦拭或使用刷子刷除表面污渍。
清扫线路乱如何处理？ | 当您在使用过程中若您有遇到机器人原地转圈,行走轨迹异常等情况，您可以按如下步骤进行相关操作尝试： 1.请检查激光模组(在机器人正前方撞板中心位置)是否沾灰,如有沾灰请用干纸巾轻轻擦拭; 2.检查室内环境障碍物是否较多，因高精度避障可能会让路线看起来较乱，建议稍作整理； 3.检查驱动轮轮是否有脏污，若有请用干的抹布擦拭干净。
如何安装和拆卸基站斜坡底座？ | 1.请将基站斜坡底座放置在所需的安装位置上，然后用双手均匀按压斜坡底座的两边，直到听到“哒”的声音代表安装到位。 2.请轻微抬起整个基站底座，向上轻提斜坡底座，可将斜坡底座从基站上取下。
如何拆卸清洁内清洁托盘与清理？ | 当您机器人使用一段时间，若您发现清洁槽内的有些脏污，无法清理干净时，您可以尝试这样操作： 1. 取下清洁槽内清洁拖布盘 2. 可用清水冲洗清洁拖布盘及自清洁组件，清洁完成需将可拆底座水渍擦干。 3. 清洁完成后重新安装回基站清洁槽内。 注：注意溢水浮球安装完整
机器人清洁中出现漏扫情况，如何处理？ | 一：如何判断机器出现漏扫？ 漏扫定义：机器人在全屋清洁，选区清洁，家具清洁模式下执行扫拖任务时，等待机器语音提示清洁完成后，若有区域未清洁到，我们可判断为漏扫。 二：如出现漏扫，我们可以这样做： 确认漏扫区域是否为同一区域 A. 同一区域： ①查看该区域的门口是否放置了较厚的地毯或者地垫，或者有较高的门槛，若超过2cm的高度或者厚度 ,为了能够在家里顺畅通行，机器不会尝试通过，会放弃清扫该区域，建议可以稍作整理。 ②请您先确认地图管理-地图编辑-地毯属性，若该区域门口的地毯属性设置为避让，就会放弃清扫该区域。请该区域地毯属性更改为通过不清洁后再观察。 B. 不同区域： ①机器工作时请勿跟随，防止机器由于避障而造成漏扫。 ②若使用环境中物品较多，为避免出现漏扫，建议您稍作整理后观察。 三：低矮空间或者较窄间距进不去，出现漏扫，如何操作？ 机器人的高度为8.1cm，实际可通过的最低高度范围为12.5～15.5cm之间。不同家庭环境可能会受到影响，高度越低，机器通过的概率性会降低；另外，若您家具高度在15.5cm以上，地宝完全可以顺利通过。 另外：您可以打开app-右上角设置-地宝高级设定-低矮通行能力-极限后尝试。
机器人语音报警“清洁槽异常”如何处理？ | 一. 机器人语音报警“清洁槽异常”如何处理？ 1.确认基站可拆卸清洁槽底盘安装到位 2.确认基站溢水浮球安装完整（请同时检查浮球上的磁铁是否存在） 3.请查看基站清洁槽底盘是否有水： ①若无水情况下报警，您可以这样操作 请检查溢水浮球是否有异物卡住，若有请清理再次观察。 ①若有水情况下报警，您可以这样操作 1. 取出污水箱并打开水箱上盖，检查密封圈与水箱接触面是否有明显异物，若有请擦拭清理；若无请将上盖卡扣卡紧 2. 取下密封塞清理；重新安装密封塞，检查污水箱与基站之间无异物，放回污水箱并向下按压；确保污水箱安装到位 3. 确认基站已通电，将机器开机并放置基站清洁槽内对接充电，双击机器人启动按键（机器人会从基站T退出，10S污水会自动回收） 4. 若无法抽水,取出清洁槽可拆底盘，倒掉清洁槽内积水，清理清洁槽可拆底盘，将清洁槽可拆底盘重新装回基站内，重新插拔基站电源开关，再次使用观察看下。
基站不出热水如何处理？ | 一：清洁抹布时不出热水 注：每一次启动清洁任务时为润湿抹布，此是为冷水，之后清洁抹布是热水。 1. 确认机器已配网。 2. 打开APP>进入设备>右上角设置-基站高级设定>在洗拖布方式选择热水标准。 3. 检查清水箱剩余水量，如水量过低请添加清水。 注： ①若您在洗拖布方式选择节能，那么始终都是常温水清洁。 ②清水加热是一个动态的过程，热水洗前段过程温度会略低 ③在清水温度过高时该功能会暂时关闭以避免温度过高造成的伤害
激光传感器异常，如何处理？ | 1.请轻轻拨动激光组件，并将雷达玻璃镜片转至正面，用小刷子轻轻擦拭。 2.关机重启观察；
机器人未按预约时间自动执行清洁工作? | 1.确认地宝处于开机状态 2.确认APP中勿扰模式未打开；勿扰模式下不响应预约工作。 3.APP中检查电池电量情况；确认电量充足 4.APP设置中检查预约任务，确认正确设置或者保存。
地图出现异常(歪斜、重叠)的情况时如何处理? | 1.打开app-进入设备-地图-点击“...”-选择"地图恢复"，恢复出初始保存的地图后继续使用; 2.若初始保存的地图不满足需要,可删除地图,重新建图。
清水箱不出水，该如何处理？ | 1.请检查清水箱与清洁座之间是否有散落物品掉落，若有，请清理后重新放置清水箱，以确保放置平整。 2.请确保清洁座上的清水箱密封塞已正确安装且紧密贴合。 3.请打开清水箱，检查进水口过滤件是否附有脏污或堵塞物。若有，可将其拆卸并用清水冲洗干净，清洗完毕后，请确保将过滤件归置回原位，并装回清水箱。
机器人不执行智能断点续扫如何处理？ | 1. 确认智能断点续扫开关是否开启。 2. 在勿扰模式时间内无触发智能断点续扫。 3. 机器自动返回充电后是否触发故障报警，如出现故障报警，断点续扫无法触发。 4. 触发智能断点续扫后，不能将机器开关重启或恢复出厂设置。 注：断点续扫功能，仅支持自动工作模式下生效。
基站相关功能使用？ | 1.打开App点击进入”进入设备” 2.点击“基站功能”图标进入基站控制面板，可依次根据机器的工作进程，选择集尘、烘干、清洗拖布 注：可实时在App上查看到基站工作状态
如何升级机器人固件版本？ | 1. 固件升级 ①固件升级时机器人必须放在充电座上，并处于充电状态； ②固件升级时地宝电量需超过50%（建议充电3小时后升级） ③确保地宝与手机都在连网状态下，并且在网络环境较好的位置 。 2. 固件升级方法 ①确认地宝已成功连接APP，并处于在线状态。 ②点击进入“进入设备”点击页面右上角“设置”>点击“地宝高级设置”>点击“机器人信息”>点击“地宝升级”根据提示升级即可。
如何正确使用机器人Wi-Fi管理功能？ | 1. 确认地宝已成功连接APP，并处于在线状态。 2. 打开APP点击进入“进入设备”，点击页面右上角“设置”>点击“地宝高级设置”>点击“地宝信息”>Wi-Fi管理>点击“+”可添加多个Wi-Fi信号。
如何设置虚拟墙？ | 1.点击“地图”选择虚拟墙 2.按需求可选择“线形”或“矩形”方式来画定虚拟墙位置 2.同时可选择虚拟墙的作用，分为“禁止进入或禁止拖地”2种类型 3.选定后，地宝工作时会自动避开虚拟墙框定的区域
如何设置预约清洁及删除预约？ | 一.设置预约清洁 1.打开app>进入设备>点击由上角设置-地宝高级设定-选择预约进行相关设置 2.点击"添加”可对全屋清洁、定时清洁、房间清洁、全屋巡航分别进行设置（如重复频率等） 二：关闭或删除预约清洁 打开app>进入地宝主界面>点击由上角设置-地宝高级设定-选择预约，可对已有的设置进行重新编辑或向左滑动可以删除。 注：定制清洁，房间清洁，全屋巡航，AI智能托管，需建图完成后使用。
如何设置定制清洁场景？ | 1.确保地宝已成功连接ECOVACS HOME App，并处于在线状态， 2.打开App点击进入”进入设备”-左上角设置-地宝高级设定-定制清洁 3.可直接在页面中添加“日常清洁/深度清洁/“等场景 4.也可针对选择的定制模式进行手动选区清洁，并对清洁偏好进行设定（吸力调节/水量调节/次数选择）
如何创建多层地图？ | 1.确保地宝已成功连接ECOVACS HOME App，并处于在线状态， 2.打开App点击进入”进入设备”点击“地图”点击“+”新增地图 注：请先将地宝搬至新环境
清洁过程中抹布支架无法抬升或撞飞地毯，如何处理？ | 一：地宝出现拖布支架无法抬升 1.您可以打开app进入地宝操作界面>在地图上点击地毯查看此地毯的清洁策略，若您想调整地毯，可以点击右上角“地图“>地图编辑>选择地毯，可对地毯进行清洁策略的调整。 地毯设置说明： 选择“避让”地宝在工作时，会避让该地毯，中长毛地毯（约10mm以上）建议使用该设置 选择“仅扫地”适用于家中的短毛地毯（约10mm以下）或地垫，地宝在拖地时上地毯会抬起拖布扫地，下地毯会放下拖布 选择“通过不清洁”地宝在工作时，会抬起抹布支架，直接通过该地毯，建议对门口或横跨房间的中长毛地毯设置 选择“边扫边拖”地宝在工作时，无视该地毯，正常上下地毯扫拖，建议在地毯误识别时设置 2. 确认地宝的工作模式： ①若在扫地模式下，拖布支架为抬升状态，不下降，属于正常现象。 ②若在拖地模式下，抹布支架为下降状态，只有遇到地毯后才会自动抬升，属于正常现象。 ③若在边扫边拖模式下，抹布支架为下降状态，只有遇到地毯后才会自动抬升，属于正常现象。 ④若在先扫后拖模式下，第一次清洁时抹布为抬升状态，第二次清洁为下降状态，只有遇到地毯后才会自动抬升，属于正常现象。 以上状态为地宝正常工作模式。 3.若非以上现象，可按如下方式操作 ①检查拖布盘是否被异物卡住，有异物请及时清理后观察。 ②请检查主机与拖布盘是否安装松动，如有请重新安装拖布盘后观察。 二：地宝清洁的过程中，选择自适应地毯，为什么还会发生：撞飞地垫、卷起地毯边、或者地毯边卡住主机等情况？ 因地宝清洁过程中，是通过超声波触发识别到地毯后，拖布盘抬升。而部分地垫表面材质较硬，超声波无法识别，且地毯比较薄，不触发结构光避障，故出现撞飞地垫的现象； 1. 拖布支架抬升上地毯清洁，遇到卷边的地毯，均存在卷边和地毯边卡主机的情况，建议您可将家中卷边地毯使用双面胶等固定，也可以配合虚拟墙使用。
如何设置沿地板方向清洁 | 1.点击右上角”设置“>选择”地宝高级设定”>选择“沿地板方向清洁”可开启或关闭。 2.点击“去设置”>在地图上选择需要设置的区域>选择“木地板”>点击“直角90°”图标可以调整地板木纹横向或纵向方向显示。
如何正确使用视频管家功能？（仅高配） | 一、视频管家功能 视频管家使用须知： 1. 视频管家和智能清扫功能不支持同时使用，但是两者之间可自由切换 2. 视频管家支持拍照，视频录制，单向语音，全屋巡航，精准到达，相册管理。 使用指导： 打开APP-进入设备-左上角“视频图标”进入视频管家进行相关操作 1.点击相机-拍照-可实时抓拍。 2.点击相机-录像-可录制无声视频（最长15S） 3.点击相机-图库-进行相关照片/视频管理设置 4.点击语音通话-可进行单向视频实时通话 5.点击全屋巡航-机器会前往您设置好的每个巡航点东西南北自动各拍一张照片，完成自动返回基站。 6.点击精准达到-可以在地图上标注需机器前往的地点，点击前往机器即可自动行走到指定位置。
APP提示“清洁液液位低”如何处理？（仅高配） | 一.APP提示“清洁液液位低" 打开集尘仓盖 取出清洁液盒，并检查清洁液盒内清洁液是否用完，如是，请及时添加科沃斯专用清洁液。
为什么机器有时不能避障？ | • （1）结构光传感器及AI摄像头可能沾灰，建议用干的轻柔的纸巾擦拭； • （2）为了提升清洁覆盖率，偶尔会有轻碰，属于正常现象； • （3）如果出现严重的撞击家具情况，请联系科沃斯售后； • （4）强阳光、玻璃、高反物体、镜子会导致不能避障。
AIVI 3D模组的摄像头是否会导致隐私泄露？（仅高配） | AIVI 3D模组摄像头，主要是清洁过程中用于识别、检测障碍物，为了更好的清洁；请您放心，不会侵犯隐私，我们始终将消费者的隐私权利放在首位。
为什么3D地图上现实的墙体与我家的实际环境不符？ | • （1）对于圆形、弧形等特殊形状的墙体，目前无法在APP上呈现，可能会将这些墙体呈现出平行、垂直、斜的墙体； • （2）如果您已建立完整的家庭户型图，但是内墙体显示不对，可能是由于建图时定位异常，或者建图时有其他干扰影响了建图性能，导致墙体呈现不对； • （3）如果是外墙体建立过小，您可以在地图管理页面编辑墙体，将地宝建立过小的墙体调整到您认为正确的位置； • （4）您可以选择删除地图，重新创建；
3D地图为什么没有显示地毯？ | • （1）地宝默认选择自适应地毯策略，完成一次全屋清洁，即可显示地毯； • （2）快速建图模式下，为保证建图速度，地宝不会遍历整个家庭环境。请将家中杂物收纳，地宝默认选择自适应地毯策略，完成一次清洁后，即可显示地毯；
集尘时为什么出现异音？ | • 地宝回充时有较低概率未对准集尘口，请您将地宝退出基站后重新召回，APP中可点击按钮重新集尘。
基站外出发拖地为什么不回去洗拖布？ | • 建议拖地时从基站出发，如果地宝在基站外，提前使用语音召回或使用app或长按主机按键将地宝召回基站，再启动拖地任务； • 当地宝在基站内，若10分钟内已清洗过拖布且未进行拖地，开启拖地任务后会直接开始清洁，不再清洗拖布；
多楼层拖地拖一会就开始寻找基站？ | • 如果家中有多楼层，地宝在有基站的楼层工作，会执行正常的回洗工作； • 如果地宝被搬动至其他楼层，由于拖布含水有限以及机器水箱水量有限，进行拖地任务时，在拖地一定时间后拖地效果会下降、可能会造成一段时间后脏拖 • 建议在多楼层使用单扫模式

## EN
Issue | Solution
How to correctly install the robot? | 1.Please open the outer packaging box and take out the Robot, remove the tape on the station, the anti-collision protection strip, etc.; 2.Turn the Robot over. 3.Take out the side brush, align it with the slot, press it down. A "click" sound indicates that it has been installed properly. 4.Install the base, press both sides, the "click" sound heard indicates that the installation is in place; 5.Take out the power cord, connect it to the power socket on the back, turn on the power, and find a suitable position to place it against the wall. (Please place the Robot on a flat, hard surface, without any objects within 5cm on both sides and 80cm in front of it.) Warm Reminder： Robot should be placed on ceramic tile floors as a priority. If you need to place them on wooden floor, please check the bottom of the Robot regularly for any water stains, and clean them promptly to prevent moisture damage.
How to Charge the Robot？ | When charging the robot, please ensure the base station is connected to a power source. Remove the robot's top cover and check that the power switch is set to the correct position ("O" for off, "I" for on). Automatic Docking for Charging: Place the robot directly in front of the base station. Press and hold the "Auto" button on the robot for 3 seconds. The robot will autonomously return to the base station. Charging will begin once docking is successful. Manual Docking for Charging: If the robot's battery is too low to power on and automatically return to the base station, you can manually dock it for charging. Carefully push the rear of the robot into the base station's washing tray until it makes contact with the charging terminals (you may gently wiggle it side to side to ensure proper alignment). Once successfully docked, a voice prompt will announce "Charging started." The "Auto" button light on the robot will flash white during charging. For optimal performance after a low battery manual dock, please allow the robot to charge continuously for 4-5 hours before use. Note: Before using the robot for the first time, it is recommended to fully charge it. A full charge takes approximately 5.5 hours. Charging Status: White light flashes. Charging Complete: White light stays on briefly, then turns off.
How to Connect the Robot to Wi-Fi? | I. Preparation Before Pairing Scan the QR code on the robot to download and install the "ECOVACS HOME" App according to the prompts. (During installation, please grant the App necessary permissions, including location access and local network access.) Confirm that your router's 2.4GHz band wireless signal is enabled. Ensure your mobile phone is connected to your home Wi-Fi network and can access the internet normally by opening a web browser. Helpful Tip: If your router is set to broadcast two separate Wi-Fi signals (2.4GHz and 5GHz), please temporarily select to ignore the 5GHz Wi-Fi hotspot signal on your phone, keeping only the 2.4GHz signal available for pairing. Position both your robot and the phone you are using for setup in an area with strong Wi-Fi signal coverage during the pairing process. Do not hide the Wi-Fi signal in your router settings during or after the pairing process. Currently, robot pairing does not support VPNs, proxy servers, or networks requiring web authentication and certification. II. Starting the Pairing Process Follow the in-App prompts and tap "Add Robot via QR Code" (this is the default method, scanning the QR code on the robot). Alternatively, you can select "Search for Robot" to find your model by product name or series. Pairing Steps: ① Turn on the robot's power switch. After the startup tone finishes, check the box confirming the robot is powered on (ensure the Wi-Fi indicator light on the robot is flashing). ② Briefly press the reset button for 1 second and release it. You will hear the robot voice prompt "Starting network pairing mode." ③ Follow the prompts to connect to your home Wi-Fi: select your home Wi-Fi network and accurately enter the password. ④ After completing the previous step, click "Next." You will see a prompt asking if you want to join the network "ECOVACS-XXXX". Select "Join." The connection will be established automatically. Wait for the pairing result. Once the steps above are completed, the Wi-Fi connection is successfully established. You can now access and enjoy the robot's advanced features through the App.
Robot can't be charged, what can I do? | When your robot fails to charge, you can follow the following steps to try: 1.Please first make sure that the power outlet is powered. 2.Remove the top cover of the Robot, slide the power switch to “I” , and long press the power button to make it automatically return to the station to dock and charge. 3.If the Robot can not be turned on, you can manually move the robot to the station to dock directly, power button light blinking white indicates that it is charging 4.If manual or automatic charging is not possible, you can do so ①Please clean and wipe the charging contacts of the station and confirm that the rebound is normal. ②Please clean and wipe the charging contacts of the Robot. After the above operations are completed, reconnect and observe. If the connection is still invalid, contact after-sales service.
How to replace dust bag? | 1. Remove dust collection cabin baffle; 2. Remove and discard the dust bag; 3. Wipe the dust collection cabin with a dry rag and install a new dust bag; 4. Install the dust collection cabin flap;
Mapping Guide | Preparation before mapping 1.Please open the door, remove any debris on the floor, and ensure there is sufficient light, so that the map can cover the entire living environment. 2.Remove the top cover, flip the power switch to "I" to start, then place it directly in front of the station; 3. Long press the power button to make it return for charging autonomously. Quick Mapping Prompt： Please confirm that the Robot is connected to the network and online. 1.Open ECOVACS HOME-Enter Device-Quick Mapping. 2.After mapping is completed, the Robot will prompt "Mapping has completed, please check in the app." At this time, the map has been successfully created.
How to start a mopping task? | 1.Take out the clean water tank, add water up to the MAX line. After adding water, close the water tank and put it back to the station. 2.Remove the dust collection cabin cover, take out the cleaning solution bottle. 3.Open the bottle and add ECOVACS cleaning solution. Close it and install it into the station. Make sure you hear the "click" sound to ensure that it is installed in place. 4.Then close the dust cabin cover. 5.Turn the robot over, install the mopping pad assembly. 6.Turn on the robot, place it in front of the station, long press the power button to make the robot automatically return for charging. 7. Short press the power button to start cleaning task.
Disassembly, clean and installation Guide of side brush | Warm Reminder： When your robot has been used for a period of time, something is wrapped on the side brush or a voice prompts that the side brush is tangled, etc., you can follow the following steps to try: 1.Remove the top cover, flip the power switch to "O" to turn it off, then turn the Robot over. 2.Remove the side brush, clean it, remove any entangled materials with cleaning tools. 3.Align the side brush with the mounting slot and press it down. When you hear a "click" sound, it means it has been installed in place.
Disassembly, Cleaning, and Installation of the Anti-Tangle Comb | 1.Remove the robot's top cover, toggle the power switch to the "O" position to turn it off, and then turn the robot over so its bottom faces upwards. 2.Simultaneously push the two release button on the main brush cover inward to release it. Remove the cover and take out the main brush. 3.Remove the anti-tangle comb. (Helpful Tip: The anti-tangle comb is washable. If you wash it with water, please ensure it is completely dried before reinstalling it.) 4.Reinstall the anti-tangle comb back into its original position. 5.After reinstalling the main brush, spin it gently with your fingers to ensure it rotates smoothly and freely. 6.Align the main brush cover with its slots and press down firmly until you hear a "click" sound, confirming it is securely attached. Note: After installing the main brush cover, you can gently pull up on it to double-check that it is correctly and firmly in place.
Disassembly, clean and installation guide of Dust bin | Warm Reminder： When your robot has been used for a period of time, if you find that the dust box is full or the vacuuming effect is not satisfactory, etc., you can follow the following steps to try: 1.Remove the top cover, turn off the robot, press the catch to remove the dust bin; 2.Open the dust bin and empty it; 3.Remove the filter and filter cotton(Prompt：If the dust box is dirty, use water to rinse the dust bin, filter and filter cotton.) 4.After cleaning, reinstall the filter assembly. 5.Put the dust bin into the Robot, When you hear a "click", it indicates that it is properly installed. Note: If cleaned with water, please shake off the water droplets and need to be placed in a well-ventilated area to dry before use.
Anti-drop sensors have accumulated dust, please wipe it clean. | When you got a prompt that the Anti-drop sensors have accumulated dust or Anti-drop sensor abnormal, you can follow the following steps to try: 1.Turn the Robot over and wipe the anti-drop sensors to prevent dust blockage. 2.Shutdown and restart.
How to clean dirty water tank and clean water tank? | 1. Take out the dirty water tank,pour out the dirty water. (If dirt remains at the bottom of the tank, you can use a cleaning brush to assist in cleaning it thoroughly.), close the tank. 2.Take out the water tank, If there is dirt water inside, clean up, close the tank. Note: After the dirty water tank is cleaned, the top cover of the water tank must be tightly closed.
Disassembly, clean and installation guide of mopping pad plate and mopping pad | 1. Remove the mopping pad plate by lifting it upward with a little force and tear down the washable mopping pad. 2. Cleaned and dried, then align the mopping pads with the mopping pad plates, stick it flat, then install the mopping pad assembly properly.
How to deal with the Robot alarm "Difficulty in running, please check the drive wheels"? | During use, if you encounter a prompt operation difficulty or slip, etc. You can follow the following steps to try: 1.Please turn the robot over; 2.Press and turn the drive wheel to clear tangles; 3.Use a semi-dry cloth to wipe or use a brush to remove surface stains.
How to deal with cluttered cleaning routes? | During use, If you encounter situations where the robot is spinning in circles or has abnormal walking trajectory, etc. You can follow the following steps to try: 1.Please check the laser module(In the center of the bumper directly in front of the robot)for dust, If yes, please gently wipe it with a dry tissue; 2.Check if there are many obstacles in the environment. It is recommended to tidy up a bit; 3.Check if the drive wheels are dirty, if so, please wipe them with a dry cloth.
How to install and remove the station base? | 1.Install:Please place the base at the desired installation location, and then press both sides of the slope base evenly with both hands until you hear a "click" sound, it means it's installed in place. 2.Remove:Please lift the entire station slightly and lift the base up gently to take it off.
How to clean the cleaning sink? | 1.Remove the mop washing tray. 2.Clean it by rinsing with clean water. 3.After cleaning, reinstall it back into the station. Note: Pay attention to the complete installation of the overflow float.
What should I do if the robot misses areas during cleaning? | I. How to determine if the robot has missed an area? Definition of missed area: When the robot is performing sweeping and mopping tasks in Whole House Cleaning, Selected Room Cleaning, or Furniture Cleaning modes, and after it voice-prompt indicates that cleaning is complete, if there are areas that have not been cleaned, this can be considered a missed area. II. If missed areas occur, you can try the following: A. If the missed area is consistently the same area: ① Check if there is a thick carpet, rug, or a high threshold at the entrance to that area. If the height or thickness exceeds 2cm, the robot will not attempt to cross it to ensure smooth navigation throughout your home. It will forgo cleaning that area. We recommend tidying up or removing the obstacle if possible. ② Please first confirm the carpet settings in Map Management > Map Editing. If the carpet at the entrance to the area is set to "Avoid," the robot will forgo cleaning that area. Try changing the carpet setting for that area to "Pass Without Cleaning" and observe the result. B. If missed areas occur in different areas: ① Please do not follow the robot while it is working, as this may cause the robot to avoid you and potentially miss cleaning areas. ② If there are many objects in the cleaning environment, to prevent missed areas, we recommend tidying up the area slightly and then observe. III. What to do if missed areas occur because low-clearance or narrow spaces are inaccessible? The robot's height is 8.1cm. The actual minimum clearance height it can reliably pass through ranges from approximately 12.5cm to 15.5cm. This can vary depending on the home environment; the lower the clearance, the lower the probability of the robot successfully passing through. If your furniture has a clearance height of 15.5cm or more, the robot can pass through smoothly. Additionally: You can try enabling a setting in the App: Open the App > Tap the settings icon in the top right corner > Robot Advanced Settings > Low Clearance Passage > select "Maximum" and try again.
How to deal with the robot's voice prompting “Abnormal station cleaning sink”? | 1.Check that the water level sensing float is installed properly. 2.Check that the mop washing tray is in place; 3.Reconnect power to the station and start a cleaning task to observe.
How to deal with the issue of the station not supplying hot water? | 1.Please fill the clean water tank with water. 2.Turn on the hot water washing function in the APP. 3.Note:Clean water heating is a dynamic process and the temperature will be slightly lower at first.
Laser sensor abnormality, how to deal with it? | 1.Please toggle the laser assembly gently and wipe it with a small brush; 2.Shutdown and restart;
The robot did not automatically perform cleaning work at the scheduled time? | 1.Make sure DEEBOT is powered on; 2.Make sure the DEEBOT is fully charged; 3.Make sure that Do Not Disturb mode is not turned on in the app, as the Do Not Disturb time period does not perform the work of the appointment; 4.Check that the appointment tasks in the app are set up or saved correctly.
How to deal with abnormal situations(skew、overlapping) in the map? | 1.You can use the "Restore Map" function in the APP to restore the initially saved map and continue to use it; 2.If the initially saved map does not meet your needs, you can delete the map and rebuild it.
No water coming out of the clean water tank, what should I do? | 1.Please check whether there are any foreign objects between the clean water tank and the station. If so, please remove them and put the clean water tank back and make sure that it is placed flat. 2.Please make sure that the cleaning tank sealing plug is installed correctly and fits tightly. 3.Please open the water tank and check whether the water inlet filter is dirty or blocked. If so, remove it and rinse it with water. After cleaning, please make sure to put the filter back in place.
What should I do if the robot does not perform Intelligent Interrupted Cleaning Resume? | 1.Check the setting: Please confirm whether the "Intelligent Interrupted Cleaning Resume" function is enabled in the App settings. 2.Do Not Disturb Mode: Note that this function will not be triggered if the robot returns to charge during the set "Do Not Disturb" hours. 3.Error Alerts: After the robot automatically returns to the base station to charge, check if any error alerts have been triggered. If an error alert is active, the Interrupted Cleaning Resume function will not activate. 4.Avoid Interruption: After the Intelligent Interrupted Cleaning Resume function has been triggered, do not turn the robot off and on again or perform a factory reset, as this will cancel the resumed cleaning task. Note: The Interrupted Cleaning Resume function is only effective when the robot is operating in Automatic Cleaning mode.
Base station related functions | 1.Open the App and click "Enter Device". 2.Click the "Station " icon, and select dust collection, drying, and mop cleaning according to your demand. Note: The working status of the station can be viewed in real time on the App
How to upgrade the firmware version? | Click "Enter Device"- click "Settings"-Click on "DEEBOT Advanced Settings"-Click on "DEEBOT Information"-Click "DEEBOT Upgrade" , then follow the prompts to upgrade.
How to add more WIFI signals? | Click "Enter Device"-click "settings" -click "Wi-Fi management" -click " +" to add.
How to set virtual boundaries? | 1.Click "Map" - Select "Virtual Wall" 2.According to the requirements, you can choose use lines/rectangles to set virtual boundaries; 3.Can also select the virtual wall type, enabled in Vac&Mop, enabled in Mop-Only.; 4.While working, Robot will bypass the virtual boundary area.
How to schedule a cleaning task? | 1.Through the App, we can schedule a Auto/Customize/Area cleaning task 2.Click schedule to add 3.You can also set the time and frequency of cleaning appointment
How to set up a scenario clean? | 1.Open APP - click Enter Device - create a home environment map 2.Click settings- Click Scenario-Click Customize 3.Can add default scenarios, such as Daily Clean/Post-meal Clean/Pet Area Clean/Deep Clean directly on the page 4.Directly added scenarios also support setting the area to be cleaned and setting cleaning preferences (suction power adjustment/water volume adjustment/frequency selection).
How to create a new map? | 1.Open APP-Click Enter Device-Click map-Click "+" ，to create a new map; Note: Please move the DEEBOT to the new environment.
How to deal with the mopping pad plate not lifting automatically? | 1. Please clean the mopping pad plate of foreign objects. 2. Remove the mopping pad plate and reinstall it.
How to set clean along the floor direction? | 1.Click Settings-Click DEEBOT Advanced Settings-Click Clean along the Floor, to turn it on or off; 2.Select the area to be set ground material-Select Wood-Click the 90° right angle icon to adjust the floor wood grain to display in the horizontal or vertical direction.
How to use the Video Manager function correctly?(For high-end models only) | I. Video Manager Functions Notes on the use of video manager: 1. Video Manager Functions can not be used at the same time, but can be freely switched between the two. 2. The video manager supports photo taking, video recording, one-way voice, whole-house patrol, precise arrival, and album management. Usage guide: Open the APP - enter the device - “video icon” in the upper left corner to enter the video manager to carry out related operations. 1. Click the camera to take a picture - you can take a picture in real time. 2. Click camera-video-record silent video (up to 15S). 3. Click Camera-Gallery to manage photo/video settings. 4. Click Voice Call - can make a one-way video real-time call 5. Click whole-house patrol- the machine will go to each cruise point you set up, automatically take a photo in each of the four directions of east, west, south, north and south, and return to the base station automatically when finished. 6. Click Precise Reach - you can mark the location on the map where you need the machine to go, click to go and the machine will automatically walk to the specified location. Translated with DeepL.com (free version)
How to deal with the APP prompt "low cleaning liquid level"?(For high-end models only) | APP prompts "Low cleaning liquid level" Open the dust bin cover Remove the cleaning solution box and check if the cleaning solution inside is used up. If so, please add the special cleaning solution from Ecovacs in a timely manner.
Why does the robot sometimes fail to avoid obstacles? | 1.Sensor Maintenance: The structured light sensor and AI camera may be covered in dust. It is recommended to gently wipe them clean with a soft, dry tissue. 2.Normal Operation: To maximize cleaning coverage, the robot may occasionally make light contact with objects. This is a normal part of its cleaning pattern. 3.Persistent Issues: If the robot is repeatedly bumping into furniture with significant force, please contact ECOVACS after-sales customer service for further assistance. 4.Environmental Factors: The robot's obstacle avoidance may be less effective in certain conditions, such as in direct, strong sunlight, or when encountering highly reflective surfaces like glass panels, mirrors, or other glossy objects.
Will the camera lead to privacy leaks? (For high-end models only) | The AIVI 3D module camera is designed specifically to identify and detect obstacles during the cleaning process, enabling more efficient and intelligent navigation. Please rest assured that your privacy is fully protected. We prioritize consumer privacy rights above all else and have implemented strict measures to ensure all data captured is used solely for improving cleaning performance.
Why does the 3D map displayed not match the actual walls in my home? | 1.For walls with special shapes such as circular or curved designs, the current App may not be able to render them exactly. In such cases, these walls might be represented on the map as parallel, perpendicular, or angled lines. 2.If you have completed a full floor plan but the interior walls appear incorrect, it may be due to positioning anomalies during the mapping process, or external interference affecting mapping performance, leading to inaccuracies in the wall layout. 3.If an exterior wall or boundary has been mapped too narrowly, you can manually edit the wall in the Map Management page to adjust its position to what you consider correct. 4.You may also choose to delete the existing map and initiate a new mapping run.
Why is my carpet not displayed on the 3D map? | 1.The robot defaults to the Adaptive Carpet Detection strategy. The carpet will be detected and displayed on the map after it has completed one full cleaning cycle of your home. 2.In Quick Mapping mode, the robot prioritizes speed and does not traverse the entire home environment in detail. To ensure carpet detection, please tidy away any clutter from the floor. With the robot's default Adaptive Carpet Detection strategy, the carpet will be displayed after it completes one full cleaning pass.
Why is there an unusual noise during auto-empty collection? | There is a low probability that the robot may not align perfectly with the dust collection port when it returns to the base station. If you hear an unusual noise during the auto-empty cycle, please manually move the robot away from the base station and then command it to return again. You can also initiate another auto-empty cycle by tapping the corresponding button in the App.
Why doesn't the robot return to wash the mop when starting a mopping task from outside the base station? | 1.For optimal mopping performance, it is recommended to always start the mopping task from the base station. If your robot is already outside the base station, please command it to return first—using a voice command, the app, or by pressing and holding the button on the robot—before initiating a mopping task. 2.Additionally, if the robot is already inside the base station and its mop has been washed within the last 10 minutes without a mopping task being started, it will begin cleaning directly without an additional mop wash when a new mopping task is initiated.
Why does the robot start searching for the base station shortly after beginning a mopping task? | This behavior depends on the robot's location relative to its base station: 1.If the robot is operating on the same floor as its base station, it will periodically return to wash the mop as part of its normal cleaning cycle. 2.If the robot has been manually moved to a different floor, its built-in water tank capacity and the water content of the mop are limited. After mopping for a certain period, the mop will become dry and dirty, and cleaning performance will decrease. When the robot detects this (or its water runs low), it will attempt to search for the base station to clean the mop and refill, even if the base is on another floor. 3.For optimal performance when cleaning multiple floors, it is recommended to use Vacuum mode on floors without the base station.