## TOP Problems
Tally | Problem description | Call center verbal trick | Solution that can be enabled when verbal trick cannot resolve the problem | Remark
DEEBOT Slips and cannot return to self-cleaning station or base station. | Problems encountered during the recharging process | 1. Check whether the base station tray and the surrounding ground have many water stains. If so, please wipe the recharging tray and the surrounding ground with a dry cloth. 2. Add cleaning solution to the water tank, spray the cleaning solution for 5-8 times, and then fill it with water. 3. Adjust the water level in the app to low water flow level. 4. When using the mopping pad for the first time, it needs to be dry to stick on the mopping pad plate to avoid getting wet. | Repost anti-slip pad ID：220-6224-0063 | Anti-slip pads are prepared in advance according to 3%.
DEEBOT does not return to base station when passing it as it cannot find the recharge signal. |  | 1. Whether the base station is powered off or moved artificially, if so, please connect the base station to the power supply and return it to its original position. 2. The robot can be placed directly in front of the base station, and click the "robot exit/recall button" of the base station to observe whether it can return to the base station. If it does not work, please contact the after-sales service. 3. Observe whether the base station ground is uneven, if so, please place the cleaning seat on a flat ground. | Guide users for maintenance
As the map has positioning issues such as overlapping or lost, DEEBOT cannot find the charging dock. |  | 1. Whether the robot is trapped during the cleaning process and alerts. If so, please help to deal with it. 2. When the map has been created, if it is confused/overlaid/tilted or inconsistent with the original created map, you can try to restore the map. 3. If the map recovery is invalid, it is recommended that you use Quick Mapping to recreate the map after deleting it. Note: ① Restoring the map can only restore the map you saved the last time. ②After the map is restored successfully, the schedules and some map settings will be lost, and the 3D map will also be updated synchronously. | Guide users for maintenance
Firmware cannot be upgraded. | problems encountered when upgrading the firmware version | 1. Check whether DEEBOT is charging. (Open the app to confirm that there is a lightning symbol near the battery icon or the robot’s AUTO button flashes white light, indicating that the robot is charging.) 2. Check DEEBOT electricity. When the battery is low or no power, the firmware cannot be upgraded. It is recommended to upgrade after charging for 3 hours. | Verbal trick guidance can solve the problem.
Firmware version upgrade failed. |  | 1. Please place the DEEBOT and the base station in a location with good network (preferably near the router). If the network where the DEEBOT is located is not good, there may be a download timeout causing upgrade failure. 2. Confirm whether the base station can control the robot, you can click "Start/Pause" in the middle of the base station to observe. If it is no response, it will cause the upgrade failure. You can try to re-pair the robot and the base station, and click this link that the robot pairs with the base station. You can watch the video for help and try to upgrade again after the pairing is successful.
Firmware version upgrade failed. |  | 1. If the firmware upgrade in the APP fails, the robot will enter the recovery mode. In this mode, pressing the start button and reset button of the robot will have no response. When this phenomenon occurs, it is recommended to manually place the robot in the base station and keep it in charging state, do not do anything in the operation. After waiting for about 2-3 hours, confirm the firmware upgrade result. (After the upgrade is successful, there will be a startup music sound.) 2. If the robot enters the recovery mode, with the consent of the user, please change the mobile hotspot name and password to the WIFI name and password used by the DEEBOT network setup, turn off the router, and wait for a successful upgrade. (The size of the firmware is about 120M, and the download needs to consume 120M of data traffic.) 3. If the OTA does not respond for a long time, you can exit the OTA mode by the following ways: ①Turn off the router connected to DEEBOT and confirm it is powered off. ②Shut down DEEBOT and restart it. After waiting for about 10 minutes, DEEBOT will automatically restart and enter normal working mode due to timeout of connecting to the server causing OTA failure. ③ After confirming that the OTA fails, please turn on the router again and plug in the power. 4. If the robot has no response during the upgrade process, which cause it unusable, you can disconnect the network for about 15 minutes to make it fail to upgrade. The robot will return to the version before the upgrade, and it can be used normally.
漏扫同一区域 | Missing to clean related problems | ① Check whether there is a carpet or floor pad at the door of the area. When the robot is in vacuum and mopping mode, in order not to wet the carpet or floor mat, it may give up cleaning the area. ② Check whether the height of the threshold in the area exceeds 2cm, if there is a threshold or step that exceeds that height, the machine will not pass | If the verbal trick cannot solve the problem, please upgrade to HQ.
Missing to clean the same area. |  | B. Different regions: ①Do not follow the robot when it is working to prevent it from missing cleaning due to obstacle avoidance. ②If there are many items in the environment, in order to avoid missing cleaning, it is recommended that you put things in order, or you can also turn off AIVI™3D in APP-settings-smart cleaning settings.
The robot has abnormal noise when cleaning. | There is abnormal sound when running. | 1. Confirm whether the robot’s main brush, side brush and driving wheel are stuck with foreign objects, whether the main brush cover is installed properly, and whether the suction is adjusted to a strong gear. 2. Whether the dust box is too full to cause abnormal noise, and whether the robot has swept the water. | Guide users for maintenance
There is a harsh sound on the robot or mobile phone during the voice call. | There is abnormal sound in the voice call. | In the voice call, there is a harsh sound on the robot or the mobile phone. During the voice call, there is a whistling when the robot and the mobile phone are in the same room. When using it, it is recommended to separate the robot and the mobile phone as far as possible from the wall or to communicate at a long distance.
Waste water cannot be recycled automatically | Waste water in the cleaning tank cannot be recycled, and an alert says the cleaning tank is full. | 1. Please check whether the snap-in position of the waste water bucket is fastened, and press the sealing plug downward to ensure it is installed properly. 2. Please press and hold the "Start/Pause" button on the base station for about 3 seconds and end the current task after hearing the voice prompt. 3. Short press the [Add/Pump water in the cleaning tank] button on the base station, and after hearing the voice prompt, short press the [Add/Pump water in the cleaning tank] button again to confirm whether the waste water can be recycled normally. Waste water can be recycled normally, please wipe the water level sensor on both sides with a dry cloth, shut down the robot and restart it, and then use and observe it. If the waste water cannot be recycled, please check the waste water recycling port to see whether it is blocked by foreign objects. If it is, please clean it up. If not, it is recommended to follow the procedure. | 1. Repost sealing ring 201-2102-2499 Water tank sealing plug 201-2102-24J5 Water tank sealing plug (white) 2. If the problem persists, guide users for maintenance. | The sealing ring is prepared according to 0.5%. Long-term strategy, pump optimization
Appearance damage/scratches on the body | The front cover and top cover of the base station are scratched. | Guide the customer to check whether the scratch can be felt and try to erase it. | Guidance for repair and replacement. | Scratching problems have been minimized through packaging optimization.
Voice alerts that the cleaning tank is full. | The waste water in the cleaning tank cannot be recycled, and an alert says the cleaning tank is full. | 1. Please check whether the snap-in position of the waste water bucket is fastened, and press the sealing plug downward to ensure it is installed properly. 2. Please press and hold the "Start/Pause" button on the base station for about 3 seconds and end the current task after hearing the voice prompt. 3. Short press the [Add/Pump water in the cleaning tank] button on the base station, and after hearing the voice prompt, short press the [Add/Pump water in the cleaning tank] button again to confirm whether the waste water can be recycled normally; Waste water can be recycled normally, please wipe the water level sensor on both sides with a dry cloth, shut down the robot and restart it, and then use and observe it. If the waste water cannot be recycled, please check the waste water recycling port to see whether it is blocked by foreign objects. If it is, please clean it up. If not, it is recommended to follow the procedure. | Guide users for maintenance | Long term: pump optimization
Excessive water stains on the ground after mopping. | There are a lot of water stains on the ground during the mopping process. | 1. Instruct users to reduce the amount of water in the app. 2. Instruct the user to upgrade the firmware. 3. Dry the mopping pads before use. | Guide users for maintenance
Driving wheels are abnormal/alert | The robot prompts the driving wheel alert when running. | 1. Turn off the machine and turn it over, gently lay the bottom up. 2. Press both sides of the driving wheels and rotate to remove the entanglement. | Guide users for maintenance
The robot cannot be connected to the Internet. | Users fail to setup the network. | 17. The robot cannot be connected to the Internet. Users fail to setup the network 1: Failed to setup the network/unable to connect Internet/app cannot access the Internet 1. Check software download and phone settings. ①Scan the QR code on the robot to download the latest version of the App, and ensure that the positioning permission of the APP is enabled in the phone settings (including GPS\GPRS permission) IOS 14.1 and above, please open the phone settings - ECOVACSHOME - local network permissions, click the location again - confirm that "the accurate location" is open ② Temporarily turn off the 4G/5G mobile data service of the mobile phone, ensure that the mobile phone is connected to the Wi-Fi at home, and open other applications or browsers on the mobile phone to check whether it can access the Internet normally. ③If you have installed antivirus or wall climbing software on your phone, please close it first. 2. Check the router settings ① Wi-Fi name and password are recommended to be set to English or numbers, avoiding special symbols and Chinese characters. ②If you use a dual-band router at home, you should pay attention to the following two points: a. If the router has been set to ""dual-band preferred" or ""dual-band in one" (only one WIFI signal), you can directly setup the network. b. If the router is set to send out two Wi-Fi signals, please temporarily ignore Wi-Fi signals in the 5G band in your phone wireless network list ③ During the network setup or after the network setup is completed, the router settings cannot hide the Wi-Fi signal. 3. Note points in the network setup ①According to the App prompt, complete the network setup step by step. (Note: When inputting the Wi-Fi password, ensure it matches your home WIFI password. If there are letters, pay attention to the size to avoid spaces.) ②If you use other ways to setup the network, please pay attention to the following tips: Tip 1: In the "Connect Robot" "Wi-Fi" step, after Android phones are connected to "ECOVACS-XXXX" "Wi-Fi", the phone screen pops up a "WLAN cannot access the Internet", depending on the mobile phone prompts for the following situations, ensure that the mobile phone maintains a wireless connection with DEEBOT: a. When your mobile phone prompts whether to switch other networks, please select "Do not switch" b. Whether to allow switching to other better networks, please select "Not allowed" c. Whether to continue to use this network, please select "Use". Tip 2: "Return to the APP interface and wait for the network setup result", when you hear the voice prompt "DEEBOT is connected to your mobile phone", check whether the current network is your home Wi-Fi. If not, you must manually switch the network in the wireless LAN list, and return to the APP immediately to wait for the network setup result. (Note: The robot network setup currently does not support VPN or proxy servers, and does not support networks that pass web page authentication and authentication.) 4. If the above methods do not work, you can try to use the hotspot to setup the network. ①Prepare two mobile phones, one of which has correctly downloaded the latest version of the app and enabled the positioning permission, and the other mobile phone has opened the mobile data as the shared hotspot and the home Wi-Fi used for the network setup. According to the APP prompt, complete the network step by step. ② If the hotspot can make the network setup successfully, please open the App-Settings-DEEBOT Information-Wi-Fi Management-"+" to manually add a wireless network. | Guide users for maintenance
The map is lost. | Confirm that the map has been created. When starting cleaning, the robot will prompt that it finds a new environment and starts a new cleaning. The created map disappears. | 18 The map is lost. Confirm that the map has been created. When starting cleaning, the robot will prompt that it finds a new environment and starts a new cleaning. The created map disappears. Confirm that the map has been created. When starting cleaning, the robot will prompt that it finds a new environment and starts a new cleaning. The created map disappears. This phenomenon is usually caused by the failure of the robot positioning. then you can do: 1. In the main interface of the APP, click "Customize" > click "End Now" after the pop-up or press and hold the "Start/Pause" button on the base station for about 3 seconds to end the current task. 2. In the main interface of the app, open "Map Management" to check whether there is a map created before. ①If not, you can recreate the map. ②If yes, you can click "Use Map" to restore the map. 3. After clicking "Use Map" to restore, place the robot in an open area outside the base station, and click the leftmost "Recall/Exit" button on the base station to let the robot automatically return to the base station. ①If the map does not disappear and the DEEBOT icon appears on the map, which means that the map is retrieved successfully. ②If the new gray map still appears, it is recommended to use Quick Mapping to recreate the map after deleting the original map in the map management. If you want to know how to use Quick Mapping, you can click this link Quick Mapping for more help. Note: After using the map retrieval function, the current map settings and some 3D map settings will be updated synchronously. | If the verbal trick cannot solve the problem, please upgrade to HQ.
Map is confused/overlaid/tilted | User finds that the created map is chaotic, and the map is confused/overlaid/tilted. | 1. When the map has been created, if the map is confused/overlaid/tilted or inconsistent with the original created map, you can try to restore the map. 2. If the map recovery is invalid, it is recommended that you use Quick Mapping to recreate the map after deleting it. Note: ① Restoring the map can only restore the map you saved the last time. ②After the map is restored successfully, the schedules and some map settings will be lost, and the 3D map will also be updated synchronously. | If the verbal trick cannot solve the problem, please upgrade to HQ.
Robot cannot charge or cannot be fully charged. | The robot prompts that please turn on the power switch to charge when charging, and it cannot be charged normally. | 1. Check whether the power socket is powered on, replace the power socket to test, and confirm that the power line interface on the back of the base station is installed in place. 2. Remove the top cover of the robot and confirm that the power switch has been pushed to the "丨" position to turn on the robot. 3. Confirm whether DEEBOT can be started up normally ①If it can be turned on: Please place the robot directly in front of the base station, click the "robot recall/exit" button of the base station, and let the machine automatically return to the base station for charging. After successfully connected, the Auto button of the robot displays white light. Observe and use it after charging 4-5 hours. ②If it cannot be turned on: please push the tail of the robot to the cleaning tank of the base station. The voice plays that it starts to charge after successfully connected, and the Auto button of the robot displays white light. Observe and use it after charging 4-5 hours. 4. Check whether the red light is blinking on DEEBOT during work, and if so, follow the voice prompts to troubleshooting. 5. Please check the firmware version of the robot and upgrade it to the latest. | Guide users for maintenance
Shorter battery life | Users say that the cleaning time is short, and there is no power to go back to charge after cleaning for a while. | 1. Ask the users about the recharging state of DEEBOT, whether the red light is always on to recharging or other indicators to recharging. 2. If the white light is always on or blue light is always on to recharging, it means that the robot has completed the task before recharging. It is necessary to explain it to the user, and observe the running route in the app to observe whether the cleaning is completed. 3. If the red light is always on to recharging, please instruct the user to charge it fully, and observe that the power in the app is 100%. 4. Check the suction in the app, please instruct the user to set the standard suction in the app, and click cleaning again to observe. | Guide users for maintenance
Water accumulated/overflowed/leaked in the cleaning tank | The waste water in the cleaning tank cannot be recycled causing water accumulated in the base station. | 1. Please check whether the snap-in position of the waste water bucket is fastened, and press the sealing plug downward to ensure it is installed properly. 2. Please press and hold the "Start/Pause" button on the base station for about 3 seconds and end the current task after hearing the voice prompt. 3. Short press the [Add/Pump water in the cleaning tank] button on the base station, and after hearing the voice prompt, short press the [Add/Pump water in the cleaning tank] button again to confirm whether the waste water can be recycled normally. Waste water can be recycled normally, please wipe the water level sensor on both sides with a dry cloth (Below Picture), shut down the robot and restart it, and then use and observe it. If the waste water cannot be recycled, please check the waste water recycling port (Below picture) to see whether it is blocked by foreign objects. If it is, please clean it up. If not, it is recommended to follow the procedure. | Guide users for maintenance Long term: pump optimization
The base station or cleaning station cannot control the robot (DEEBOT is disconnected with the base station) | The base station cannot control the robot (the app prompts that the robot is disconnected with the base station, please check. / The base station cannot control the robot.) | 1. Update the firmware to the version 1.8.9, allowing users to place the base station as close as possible to the router at home. 2. If the firmware has just been upgraded or the robot has been shut down and restarted, the robot needs time to respond, and it will appear a disconnection prompt. Please wait for 3 minutes before using it. 3. Confirm whether the distance between the robot and the base station is too far. If the distance is exceeded, please use the APP to operate. 3. If the robot is near the base station, it does not respond to the base station command / APP prompts "the robot has been disconnected with the base station", turn off the power switch and restart it, wait for 3-5 minutes, then open the APP. ①In the app, get into "Settings", then check whether the base station and DEEBOT are connected in the "Base Station Information". ②If it shows that they are not connected, please re-pair the robot and the base station. The operation steps are as follows: 1) Disconnect the base station from the power supply, remove the top cover of DEEBOT, turn the DEEBOT red power switch to "O" and wait for 5 to 10 seconds. 2) Reconnect the base station power supply and confirm that the base station panel light is on. 3) Turn on the power switch of the robot again (move to "I"), and confirm that you hear the power-on prompt tone. 4) Press and hold the Auto start button on the robot to make it automatically return to the base station (or manually push the tail of it into the cleaning tank of the base station) to ensure that the charging contacts are properly docked. The Auto button of the robot will flash white light after successfully docked. After waiting for about 10-15 seconds, click the "Start/Pause" button of the base station to control the robot. | Guide users for maintenance

## Customer complaint risk
Possible complaint risk | Incidence in China | Plan | Information needs to be collected
Water stains spoiled the floor | one ten-thousandth | Upgrade to HQ while collecting as much consumer information as possible. | 1. whether there are any abnormalities occurred during the use process, such as there is an alert saying the cleaning tank is full. 2. Simply help to check where the water seeps from. 3. How many minutes did you choose for the water volume adjustment gear in the app and the time to return to clean the mopping pads? 4. SN and photos.