## CN
X12 系列常见问题及解决方法
序号 | 适用机型 | 问题 | 解决方法
1 | DEEBOT X12 PRO DEEBOT X12 PRO OMNI DEEBOT X12 OmniCyclone Yeedi S20 Infinity Ultra | 如何正确安装机器人？ | 1. 打开外包装依次取出斜坡底座，电源线，主机，基站，并移除防撞保护条以及防尘袋等。 2. 安装基站斜坡底座，将基站斜坡底座对准基站下方卡槽，用力按下，听到“嗒”的一声表示安装到位，移除清洁槽上方泡沫填充物。 3. 使用包装箱内的电源线，和基站背面电源接口连接，接通电源，寻找合适位置靠墙摆放。 （基站放置在平坦的硬质地面，左右5cm和前方80cm 范围内不要放置物品） 温馨提示： 1.基站优先放置瓷砖地面使用，若您放置在地板使用，请定期检查基站底部是否残留水渍，若有请及时清理，以防受潮。 2.请务必安装基站斜坡底座并移除泡沫填充物。 3.全能基站附近若有镜子、反光的踢脚线等反光的物体，需遮挡其底部14cm的部分。 4.请勿将全能基站放在阳光直射的地方。 5.建议放置在Wi-Fi信号强的位置，以便获得更好的使用体验。
2 | DEEBOT X12 PRO DEEBOT X12 PRO OMNI DEEBOT X12 OmniCyclone Yeedi S20 Infinity Ultra | 如何打包装箱？ | 在装箱之前，请确保完成以下步骤： 1.请清空清/污水箱中的水、清洁液盒中的清洁液；打开app设置-设备搬家-点击“清空地宝清水箱”可清空内置小水箱的水，并将潮湿的滚筒拖布晾干（上下水版本还需“清空基站水箱”中的水） 2.取下主机正面上盖，将电源开关至“O”关机。 3.拔下基站电源线，取下基站斜坡底座。 4.先将基站平稳地安置于箱底，随后覆上泡沫保护层以作防护；再将主机妥善放入侧边的专用包装盒中。 5.依次把边刷、清洁液、电源线，还有基站斜坡底座这些配件，都放回泡沫保护层上面的位置。
3 | DEEBOT X12 PRO DEEBOT X12 PRO OMNI DEEBOT X12 OmniCyclone Yeedi S20 Infinity Ultra | 如何正确给机器人充电？ | 1.取下主机正面上盖，拨动电源开关至“I”开机，等待开机提示音结束即可。。 2. 将主机放置基站正前方；长按下“auto”键，让机器人自动返回基站，听到语音提示“开始充电”
4 | DEEBOT X12 PRO DEEBOT X12 PRO OMNI DEEBOT X12 OmniCyclone Yeedi S20 Infinity Ultra | 谷电充电是什么？怎样使用？ | 谷点充电功能支持自定义设置充电时间段，是用来避开用电高峰时间从而节省电费的功能。 1.谷点充电功能默认关闭, 可按照APP路径：设置-基站高级设定-谷点充电开启，开启后需设置生效时间段，机器仅在该时段内给电池充满电,该时段以外只会保证电池存有安全电量，电池余量高于30%则不会给电池进行充电。 2. 为保证正常运行,谷点充电时段外,机器仍可能向电池充电。如有任务未完成,机器则会在非谷点充电时段充至任务所需电量；如无任务未完成,机器则只会保持安全电量。（默认谷点充电时长7小时，不可设置小于7小时的时长） 3.在谷点充电时间段外,机器需要将电池充至安全电量30%,大于等于30%时则维持当前电量不变，不会充至满电。
5 | X12 OmniCyclone X12 PRO OMNI S20 Infinity Ultra | 机器出现充不进电/无法充电时应该怎样处理？ | 当您的机器人若出现无法充电或者无法开机等情况，您可以按如下步骤进行操作尝试： 1.请先确认家里电源插座有电 2.取下主机正面上盖，拨动电源开关至“I”处确认开机，长按“启动按键”让机器人自动返回基站对接充电 3.若主机无法开机，可手动直接对接，待启动键灯闪烁表示正在充电，也可以在APP中查看地宝充电状态;充电状态会有闪电图标显示。 4.若手动或自动无法对接充电，您可以这样操作 ①请清理擦试基站充电极片确认回弹正常 ②请清理擦试地宝尾部的电极片； 以上操作完成后，请重新对接后再观察，仍就无效，请联系售后客服处理。
6 | X12 OmniCyclone X12 PRO OMNI S20 Infinity Ultra | 如何使用智能体模式？ | 1.点击开启智能体模式-点击启动 2.点击机器工作状态栏-进入机器工作进度页面 3.点击区域参数列表按钮-调整相应区域参数 3.机器在工作过程中可按需使用跳过以及加扫功能 TIPS:需先完成建图，并成功执行一次清扫任务后，可启用机器智能体模式。
7 | X12 OmniCyclone X12 PRO OMNI S20 Infinity Ultra | 如何使用Agent YIKO来设置清洁偏好？ | 1..打开APP-点击进入设备--点击开启智能体模式-点击“设置” 3.在偏好设置在对话框说出/输入清洁偏好 4.待AI智能体生成相对应方案-点击“采纳”/“刷新”按钮重新生成清洁偏好 5.点击“采纳”按钮后，偏好将在偏好设置对话框上端列表展示 6.偏好设置删除：点击偏好设置按钮-点击“√”取消勾选-点击保存即可 TIPS:YIKO偏好设置仅在机器处于智能体模式工作时生效
8 | X12 OmniCyclone | 旋风集尘桶如何清理/保养？ | 旋风集尘桶清理： 1.麻烦您向上拨动尘桶释放键，并向外拉取下尘桶。 2.对准垃圾桶，将侧边蓝色释放按键推到低，尘桶下方盖板会自动弹开，倾倒垃圾。 3.使用抹布将集尘桶内壁及出尘口浮灰擦拭干净， 3.关上下方盖板，先将尘桶下方对准基站集尘口处，再将集尘桶上方位推进基站集尘桶卡槽位置，听到“咔哒”一声表示安装到位 4.请在APP里面点击“耗材与部件”>“尘桶”>“我已清理” 旋风集尘桶保养： 1..从扣手位取下尘桶，将尘桶下方对准垃圾桶。 2.将侧边蓝色释放按键推到低，尘桶下方盖板会自动弹开，灰尘随之落入垃圾桶。 3.使用抹布将集尘桶内壁及出尘口浮灰擦拭干净 4.将旋风集尘桶顶盖延逆时针方向拧开，取出过滤棉，清洗并晾干， 5.待过滤棉晾干后将其放回旋风集尘桶（白色海绵朝上），将旋风集尘桶顶盖卡扣对准旋风集尘桶壁卡槽相应位置，延顺时针方向拧紧即可 6.请在APP里面点击“耗材与部件”>“尘桶过滤棉”>“我已更换” （注：建议每三个月清洗一次尘桶的过滤棉，以保障集尘效果）
9 | X12 OmniCyclone X12 PRO OMNI S20 Infinity Ultra | 如何创建地图？ | 一：创建地图前准备 1. 请打开房门并移除地面杂物并保证光线充足，以便地图能够覆盖整个家居环境； 2. 掀开主机正面上盖，拨动电源开关至“I”开机，放置在基站正前方; 3. 长按主机“auto”键，让机器自主返回充电，对接成功后开始充电。 二：快速建图 提示：确认您的机器人已连接网络，并处于在线状态。 1. 使用APP 打开ECOVACS HOME>进入设备>快速建图。 2. 建图完成后机器人会有语音播报“建图已完成，请在app中查看”此时地图已创建成功。 注： ①主机首次建图，需要从基站出发，若在中途干预如手动强制结束工作，手动强制回充或直接搬回基站都会导致建图失败。 ②建议待地宝返回基站后再开展地图编辑操作，完成地图编辑后，需手动对地图进行备份。
10 | X12 OmniCyclone X12 PRO OMNI S20 Infinity Ultra | 如何使用拖地功能？ | 1. 取下清水箱，打开水箱上盖并加水（清水箱加满不溢出即可）加完水后，盖紧水箱上盖并将清水箱装回基站。 2.请从两侧取下集尘仓盖，然后将手指伸入清洁液盒侧边扣手中，向外轻轻拉出整个清洁液盒，直至整个清洁液完全取出，再将其放置于硬质水平面上。 3.打开清洁液盒的上盖，然后将科沃斯专用清洁液适量倒入盒内。接着，紧密地合上清洁液盒的上盖，并将其装入基站内（清洁液推至到底为安装到位） 4.将集尘仓盖板安装到位，以确保完全密封。 5. 确认主机已开机后，并将主机放置基站正前方；长按主机“auto”键，让机器自主返回充电，对接成功后开始充电。 6. 短按主机“启动/暂停“键启用边扫边拖任务。
11 | X12 OmniCyclone X12 PRO OMNI S20 Infinity Ultra | 如何添加清洁消毒液/重污清洁液？ | 1.清洁液仓拆卸准备： 取下基站两侧的面盖，将手指伸入清洁液盒底部的扣手处，依次取出两个清洁液仓，平稳放置在硬质水平面上。 2.清洁液添加与安装： 打开清洁液盒上盖，分别向蓝盒加入清洁消毒液，向黑盒加入重污清洁液，盖紧盒盖后装回基站。 3.基站面盖复位： 装回集尘仓盖盖板、按压仓门确保密封。 4.设置>基站高级设置>打开“智能添加清洁消毒液/智能添加重污清洁液”开关。 注：此款机器清洁液为自动添加，您无需再往水箱里加清洁液。
12 | X12 OmniCyclone X12 PRO OMNI S20 Infinity Ultra | APP提示“清洁消毒液位低/重污清洁液位低"如何处理？ | 当机器提示"清洁液液位低"时，您可以按如下步骤进行操作尝试： 清洁消毒液 1. 取下基站两侧的面盖，将手指伸入清洁液盒底部的扣手处，向外抽出蓝色清洁液盒倒入适量带有白色瓶盖的科沃斯清洁消毒液（请务必使用对应类型清洁液），然后盖紧上盖，将该清洁液仓装入基站。 2.请在APP里面点击“耗材与部件”>“清洁消毒液”>“我已添加” 重物清洁液 1. 取下基站两侧的面盖，将手指伸入清洁液盒底部的扣手处，向外抽出黑色清洁液盒倒入适量配有黑色瓶盖的科沃斯重污清洁液（（请务必使用对应类型清洁液），盖紧上盖，再把此清洁液仓装入基站 2.请在APP里面点击“耗材与部件”>“重污清洁液”>“我已添加”
13 | X12 OmniCyclone X12 PRO OMNI S20 Infinity Ultra | 清洁液消耗异常，如何处理？ | 当机器出现清洁液不消耗或者消耗慢的情况，您可以按如下步骤进行操作尝试： 1.APP将地宝升级到最新固件。 2.确认使用的是科沃斯专用清洁液。 3.检查APP自动添加清洁液开关是否打开，若未打开请打开后使用，若已打开，请先关闭再重新打开。 4.完成上述操作后，请重启基站，并在清洁液盒上做一条标记（例如横线）。接下来的一周内，请留意观察使用情况。
14 | X12 OmniCyclone X12 PRO OMNI S20 Infinity Ultra | 如何拆卸，清理及安装边刷？ | 当机器使用一段时间后，若您发现边刷上被缠绕东西或提示边刷被缠绕等情况时，建议先将机器关机，再按如下步骤进行相关操作尝试： 1.请将安装滚筒拖布的一侧稍微抬起拨开接水槽蓝色卡扣，取下接水槽。 2.取下主机正面上盖，将电源开关至“O”关机，将机器翻转，其底部朝上放置。 3.使用十字小螺丝刀将边刷螺丝逆时针方向拧松后取下边刷，使用清理工具清理边刷轴承，边刷上的缠绕物等，并确认清理干净。 4.把边刷对准卡槽后，向下按压听到“咔”的声音，再使用十字小螺丝刀拧紧。 5.请将接水槽安装回机器底部。听到“咔哒”声音表示安装到位。 注： 使用M3十字螺丝刀（推荐），轻轻拧松边刷上的螺丝（无需完全拧下），即可将边刷取下。在安装时，请确保边刷螺丝口对准，顺时针旋转螺丝刀直至边刷稳固无法转动，即表示安装到位。若螺丝持续空转，请检查螺丝口是否已正确对准。逆时针转动螺丝刀可拧下边刷。
15 | X12 OmniCyclone X12 PRO OMNI S20 Infinity Ultra | 如何拆卸清理及安装滚刷？ | 当机器使用一段时间后,若您有发现机器工作中有类似于咔咔声或提示滚刷被缠绕,又或者灰尘吸不干净时等情况,建议您先关机，再按如下步骤进行相关操作尝试： 1.请将安装滚筒拖布的一侧稍微抬起拨开接水槽蓝色卡扣，取下接水槽。 2.取下主机正面上盖，将电源开关至“O”关机，将机器翻转，其底部朝上放置。 3.同时往中间按住滚刷盖板上两个卡扣，取下滚刷盖板，取出滚刷组件； 4.使用清理工具清理滚刷上的缠绕物； 5.请先将滚刷固定支架精准对齐滚刷电机，平稳推入直至完全到位，随后仔细确认安装状态无误。接着，轻轻拨动滚刷，检查其转动是否灵活顺畅、无阻滞感。 6.请将滚刷盖板对准机器卡槽后安装，听到“咔”一声表示安装到位。 7.请将接水槽安装回机器底部。听到“咔哒”声音表示安装到位。
16 | X12 OmniCyclone X12 PRO OMNI S20 Infinity Ultra | 如何拆卸清理及安装尘盒？ | 当机器使用一段时间后，若您发现尘盒已满或吸尘效果不理想时，请先将机器关机，再按如下步骤进行相关操作尝试： 1.请先按压尘盒卡扣释放键并取出尘盒。 2.轻按尘盒侧边的卡扣，取下尘盒上盖，将内部垃圾倾倒出来。 3.从尘盒上盖中取出初级滤网及滤芯（温馨提示：若尘盒较脏，可用水冲洗尘盒、滤芯） 4.清理完成后，请先将滤芯重新安装到初级过滤网上，随后将过滤网对准上盖卡扣位置放回，按压听到“咔哒”一声表示安装到位。 5.请将尘盒上盖重新安装至尘盒上。接着，将尘盒放入主机内，按压听到“咔哒”一声表示安装到位；最后将主机的面盖装回原位。 注：可用水冲洗，冲洗后请务必晾干使用。
17 | X12 OmniCyclone X12 PRO OMNI S20 Infinity Ultra | 如何处理下视传感器异常？ | 当机器提示下视积灰或下视异常时，请先将机器关机，再按如下步骤进行相关操作尝试： 1.请将安装滚筒拖布的一侧稍微抬起拨开接水槽蓝色卡扣，取下接水槽。 2.取下主机正面上盖，将电源开关至“O”关机，将机器翻转，其底部朝上放置。 3.请将机器翻转，其底部朝上放置。擦拭底部下视传感应器，防止灰尘遮挡。 4.请将接水槽安装回机器底部。听到“咔哒”声音表示安装到位。 5.关机重启后观察。
18 | X12 OmniCyclone X12 PRO OMNI S20 Infinity Ultra | 如何清理污水箱及清水箱？ | 1. 取出污水箱，打开水箱上盖，倾倒污水。（若水箱底部残留污垢，可使用清理刷，辅助清理干净），重新合上水箱上盖。 2. 取出清水箱，打开水箱上盖，若有污垢等脏污可清理，清理完成重新合上水箱上盖。 注：污水箱清理完成后水箱上盖务必盖紧。
19 | X12 OmniCyclone X12 PRO OMNI S20 Infinity Ultra | 如何处理清水箱异常？ | 当机器提示清水箱未安装或缺水时，您可以按如下步骤进行相关操作尝试： 1. 请取出清水箱，打开清水箱上盖，检查清水箱内的浮漂在位，确保其被拨动后能正常回落，表明状态正常。 2. 请给清水箱及时补足清水（清水箱加满不溢出即可） 3. 将清水箱的上盖重新合上，并确保卡扣已牢固安装到位。 4. 再将清水箱重新安装回基站内。
20 | X12 OmniCyclone X12 PRO OMNI S20 Infinity Ultra | 如何处理污水箱异常？ | 当机器提示污水箱未安装或水满时，您可以按如下步骤进行相关操作尝试： 1. 取出污水箱，打开水箱上盖，倾倒污水。（若水箱底部残留污垢，可使用清理刷，辅助清理干净） 2. 检查污水箱内的浮漂在位，确保其被拨动后能正常回落，表明状态正常。 3. 将污水箱的上盖重新合上，并确保卡扣已牢固安装到位。 4. 将污水箱重新安装回基站内。
21 | X12 OmniCyclone X12 PRO OMNI S20 Infinity Ultra | 清水箱不出清水，如何处理？ | 清洗拖布和自清洁过程中基站不出清水 1. 请取出清水箱，清除其与清洁座之间的任何异物，确保清水箱放置平整。 2. 检查清洁座上的清水箱密封塞已正确安装且紧密贴合。 3. 打开清水箱，取下过滤件，拔掉其连接的水管，使用清洁刷清理过滤件。清理完成后，将水管重新插好，把过滤件归置回原位，最后装回清水箱（也可以使用清水冲洗过滤件）
22 | X12 OmniCyclone X12 PRO OMNI S20 Infinity Ultra | 如何拆卸滚筒拖布及安装滚筒拖布？ | 当机器提示滚筒拖布未安装/滚筒拖布被缠绕等情况，您可以按如下步骤进行相关操作尝试： 一：滚筒拖布的拆卸 1.请将安装滚筒拖布的一侧稍微抬起拨开接水槽蓝色卡扣，取下接水槽。 2.取下主机正面上盖，将电源开关至“O”关机，将机器翻转，其底部朝上放置。 3.按住滚筒拖布侧面的滚筒释放键,轻轻向上提起,并抽出滚筒拖布。 4.稍微用力拔出滚筒端盖；可将滚筒端盖与滚筒拖布分离。 5.使用小刀或清理小工具清理滚筒抹布和滚筒端盖连接轴上缠绕的毛发。 二：滚筒拖布安装 1.请将滚筒端盖重新安装到滚筒拖布上。 2.请先将滚筒拖布稳稳地套到滚筒电机上，接着轻轻往前推，直至推到底。 3.装紧拖布后，将滚筒释放键对准滚筒腔侧面凹槽按压,听到"嗒"声后,表示拖布安装到位。
23 | X12 OmniCyclone X12 PRO OMNI S20 Infinity Ultra | 语音提示撞板被卡住，如何处理？ | 1.请移除主机防撞保护条。 2.轻拍撞板左中右部位确认回弹正常。 3.关机重启后观察。
24 | X12 OmniCyclone X12 PRO OMNI S20 Infinity Ultra | 机器报障“运行困难，请检查驱动轮”时应该如何处理? | 当机器提示运行困难或出现打滑等情况时，您可以按如下步骤进行相关操作尝试： 1. 请将安装滚筒拖布的一侧稍微抬起拨开接水槽蓝色卡扣，取下接水槽。 2. 取下主机正面上盖，拨动电源开关至“O”关机，将机器人翻转后，底部朝上放置； 3. 按压并转动驱动轮清理缠绕物；转动驱动轮时，请保持单一方向旋转，请勿交替进行顺时针与逆时针转动。 4. 使用打湿后拧干的抹布擦拭或使用刷子刷除表面污渍。 5 请将接水槽安装回机器底部。听到“咔哒”声音表示安装到位。
25 | X12 OmniCyclone X12 PRO OMNI S20 Infinity Ultra | 机器人无法越过门槛/台阶，如何处理？ | 1.点击“地图”-点击“门槛条”-在门槛位置添加“门槛条” 2.请将安装滚筒拖布的一侧稍微抬起拨开接水槽蓝色卡扣，取下接水槽。 3.取下主机正面上盖，拨动电源开关至“O”关机，将机器人翻转后，底部朝上放置； 4.请先清理驱动轮表面的灰尘污渍，同时留意蓝色辅轮处是否有异物卡住，若有请及时清理。 5.请按压驱动轮上方的触发扳机，同时顺时针缓慢转动驱动轮，观察蓝色辅轮是否能同步转动，若辅轮可正常转动，建议继续使用并观察运行情况；如无法正常转动，请联系售后处理。
26 | X12 OmniCyclone X12 PRO OMNI S20 Infinity Ultra | 如何安装和拆卸基站爬坡板？ | 1.请将基站爬坡放置在基站所需的安装位置上，然后用双手均匀按压爬坡板的两边，直到听到“哒”的声音代表安装到位。 2.请轻微抬起整个基站爬坡板，向上轻提爬坡板，可将爬坡板从基站上取下。
27 | X12 OmniCyclone X12 PRO OMNI S20 Infinity Ultra | 如何清理清洁槽？ | 1.取下整个清洁槽可拆底座，再拆下上方的底座滤网。 2.用流动水冲刷清洁槽底座和底座滤网的脏污,可使用清理工具辅助清理脏污，清洁完毕用抹布擦干水渍。 3.将底座滤网安装到清洁槽底座后重新安装回基站清洁槽内。 注：注意溢水浮球安装完整
28 | X12 OmniCyclone X12 PRO OMNI S20 Infinity Ultra | 机器人语音提示“基站清洁槽异常”如何处理？ | 1.确认基站可拆卸清洁槽底座安装到位 2.请查看基站清洁槽底座是否有水： ①若无水 请检查溢水浮球是否有异物卡住，若有请清理。上下拨动溢水浮球可自然回落为正常 ②若有水 ⑴.取出污水箱并打开水箱上盖，检查密封圈与水箱接触面是否有明显异物，若有请擦拭清理；若无请将上盖卡扣卡紧 ⑵.取下密封塞清理；重新安装密封塞，检查污水箱与基站之间无异物，放回污水箱并向下按压；确保污水箱安装到位 ⑶.打开APP点击辅助抽水功能，观察基站是否能够正常抽水 ⑷.若无法抽水,取出清洁槽可拆底座，倒掉清洁槽内积水，清理清洁槽可拆底座，将清洁槽可拆底座重新装回基站内 ⑸.重新插拔基站电源开关，再次使用拖地功能观察污水回收情况
29 | X12 OmniCyclone X12 PRO OMNI S20 Infinity Ultra | “污水盒异常”如何处理？ | 当机器出现频繁回基站的情况，建议您先将机器关机，再按如下步骤进行相关操作尝试： 1.请将安装滚筒拖布的一侧稍微抬起拨开接水槽蓝色卡扣，取下接水槽。 2.取下主机正面上盖，将电源开关至“O”关机，将机器翻转，其底部朝上放置。 3.按压主机底部排污口，查看是否卡滞或被异物堵塞。若有异物，请清理。正常状态下按压会出水。 4.同时按压基站左右两侧充电簧片1-2s后松开观察基站排污顶杆，正常状态下顶杆会正常起落。 5.请将接水槽安装回机器底部。听到“咔哒”声音表示安装到位。
30 | X12 OmniCyclone X12 PRO OMNI S20 Infinity Ultra | 如何清理主机接水槽？ | 1.取下主机正面上盖，将电源开关拨至“O”关机，再将安装滚筒拖布的一侧稍微抬起。 2.拨开接水槽蓝色卡扣，取下接水槽，按压旋转排污按钮将整个接水槽清理干净（可使用清理工具辅助清理干净） 3.请将主机翻转，其底部朝上放置；再将主机上的水槽清理干净（可使用清理工具辅助清理干净） 4.请将接水槽安装回机器底部。听到“咔哒”声音表示安装到位。
31 | X12 OmniCyclone X12 PRO OMNI S20 Infinity Ultra | 机器人语音提示“接水槽未安装”如何处理？ | 1.取下主机正面上盖，拨动电源开关至“O”关机， 2.请将安装滚筒拖布的一侧稍微抬起。 3.拨开接水槽蓝色卡扣，取下接水槽，检查接水槽磁铁是否丢失 4.若未丢失，请将接水槽安装回机器底部。听到“咔哒”声音表示安装到位，重新开机使用观察 5..若丢失，请联系售后处理
32 | X12 OmniCyclone X12 PRO OMNI S20 Infinity Ultra | 机器人提示“滚筒拖布被缠绕 ”如何处理？ | 1. 请将安装滚筒拖布的一侧稍微抬起拨开接水槽蓝色卡扣，取下接水槽。 2. 取下主机正面上盖，将电源开关至“O”关机，将机器翻转，其底部朝上放置。 3. 按住滚筒拖布侧面的滚筒释放键,轻轻向上提起,并抽出滚筒拖布。 4. 使用清理工具或一字螺丝刀等工具清理滚筒腔体，确认清理干净后，拨动滚筒腔体的轴承，确认其能流畅转动。 5.请先将滚筒拖布稳稳地套到滚筒电机上，接着轻轻往前推，直至推到底。 6.装紧拖布后，将滚筒释放键对准滚筒腔侧面凹槽按压,听到""嗒""声后,表示拖布安装到位。 7.将机器重新启动后再观察，若依旧提示“滚筒拖布被缠绕”请联系科沃斯售后处理。
33 | X12 OmniCyclone X12 PRO OMNI S20 Infinity Ultra | 如何给机器连网？ | 下载并注册登入ECOVACS HOME App 1.将主机放在靠近充电座的地方，用手机扫描主机上的二维码(提示:您也可以从App Store下载ECOVACS HOME应用程序); 2.安装App，注册，然后登录到App主界面。 配网 1.扫描主机二维码，输入Wi-Fi密码，点击即可登录。 2.按照App界面提示，掀开主机正面上盖，拨动电源开关至“I”开机，等待声音。选择“下一步”短按配网按键”，确认听到“已释放蓝牙热点”语音提示后，选择“下一步”启动热点连接，等待网络连接。 3.连接完成后，您可以继续为DEEBOT命名。
34 | X12 OmniCyclone X12 PRO OMNI S20 Infinity Ultra | 如何设置预约清洁？ | 1.通过App，可对全屋清洁/定制清洁/区域清洁 2.点击预约可新增预约清洁任务 3.可通过设置“重复”频率选择每周重复执行的时间
35 | X12 OmniCyclone X12 PRO OMNI S20 Infinity Ultra | 如何设置定制清洁场景？ | 1.打开App点击进入”进入设备”完成家庭环境地图的创建，选择“定制”>点击“编辑” 3.可直接在页面中添加“日常清洁/深度清洁/“等场景 4.也可针对选择的定制模式进行手动选区清洁，并对清洁偏好进行设定（吸力调节/水量调节/次数选择）
36 | X12 OmniCyclone X12 PRO OMNI S20 Infinity Ultra | 如何设置沿地板方向清洁 | 1.点击右上角”设置“>选择“沿地板方向清洁”可开启或关闭。 2.点击“去设置”>在地图上选择需要设置的区域>选择“木地板”>点击“直角90°”图标可以调整地板木纹横向或纵向方向显示。
37 | X12 OmniCyclone X12 PRO OMNI S20 Infinity Ultra | 地宝无法返回基站应该如何处理？ | 1、当机器无法找到基站时，您可以这样做： ①确认基站的摆放位置，保持前面地面空旷，若有障碍请移除 ②基站是否断电或被人为移动，若是，请将基站接通电源，归置原位。 ③机器在清洁过程中是否被困，报警等，若是，请人为协助处理。 ④基站位置地面是否高低不平整，若是，请将基站放置平坦地面。 ⑤检查回充路线被阻断，如有基站的房间门被关闭 ⑥若您的机器已配网，您可查看APP地图页面是否显示基站图标，若未显示，地宝返回基站属于探索回充，回充成功率较低，请手动将地宝搬回放入基站处于充电状态，并重新建图后再使用。 2、机器人找到基站后，无法进入到基站或者进入后又自动退出来，您可以这样做： ①检查基站斜坡底座及周边地面是否水渍较多，若是，请使用干的抹布擦拭回充托盘及周围地面。 ②检查滚筒拖布是否已安装到位，若是，请重新安装 ③检查机器人可拆卸斜坡底座与可拆清洁槽托盘是否安装到位，若否，请同时取下并重新安装； ④检查基站充电极片是否有脏污，若有；请清理基站电机片并确认按压回弹正常。 ⑤请检查基站内顶杆是否为翘起状态，如有，请将基站断电重启观察
38 | X12 OmniCyclone X12 PRO OMNI S20 Infinity Ultra | 如何设置单拖模式？ | 1.打开APP>进入设备>点击“画区”图标>点击右下方黄色图标“洗地单拖模式” 注：洗地单拖只可以画一个区,面积需小于等于2m*2m
39 | X12 OmniCyclone X12 PRO OMNI S20 Infinity Ultra | 机器人集尘不干净如何处理？ | 1.请先把集尘档位设为标准档+高频后在尝试。 2.请检查集尘舱门是否安装到位：若集尘舱门没有扣合到位会导致集尘仓漏气，导致真空度上不去，会造成无法机器正常集尘。（旋风集尘版请检查集尘桶是否安装到位） 3.请检查基站后方出风口是否离墙壁太近，太近会影响出风进而影响集尘效率，建议1.5cm以上离墙间隙。 4.请检查主机集尘通道或基站集尘口是否有大垃圾卡滞阻塞通道（如牙签、小玩具等），如有需手动清理。 5.请确定您的机器工作模式是否为边刷边拖，机器在边扫边拖的模式下，若地面水渍较多会造成尘盒内壁潮湿，毛絮垃圾挂壁会日积月累形成堆积，最终尘盒堵塞影响集尘效果，建议您定期检查并清理尘盒，或清洁方式改为先扫后拖效果更好。
40 | X12 OmniCyclone X12 PRO OMNI S20 Infinity Ultra | 机器运行不贴边应该如何处理？ | 1.检查APP设置： ①在App-地宝高级设定“TruEdge灵隙技术”是否选择的“极限”模式。 ②在App-地宝高级设定“宠物专区”打开“宠物避障”功能。 注：为避免机器在清扫过程中划伤家具等物品，机器在设计上会与踢脚线、障碍物等保持一定距离，这属于正常现象。
41 | X12 OmniCyclone X12 PRO OMNI S20 Infinity Ultra | 机器人频繁回基站应该如何处理？ | 当机器出现频繁回基站洗抹布的情况，您可以按如下步骤进行相关操作尝试： 1.请将安装滚筒拖布的一侧稍微抬起拨开接水槽蓝色卡扣，取下接水槽。 2.取下主机正面上盖，将电源开关拨至“O”关机，将主机翻转，其底部朝上放置。 3.按压主机底部排污口，查看是否卡滞或被异物堵塞。若有异物，请清理。正常状态下按压会出水。 4.请将接水槽安装回机器底部。听到“咔哒”声音表示安装到位。 5.同时按压基站左右两侧充电簧片1-2s后松开观察基站排污顶杆，正常状态下顶杆会正常起落。 6.请检查APP中是否开了AI污渍识别，请关闭AI污渍识别功能尝试。 7.请检查APP中是否将“瞬时超充”功能设置为“自适应”模式，若有，请选择为“标准”模式
42 | X12 OmniCyclone X12 PRO OMNI S20 Infinity Ultra | 基站底座导向轮如何拆装？ | 当基站底座导向轮有异物缠绕需要清理时，您可以按如下步骤进行相关操作尝试： 1.请使用“一字”螺丝刀，动作轻缓地将小轮撬下，随后进行彻底清理。 2.清理完成后，把底座导向轮重新安装回去，接着轻轻拨动小轮，若其转动灵活顺畅、毫无阻滞感，则表示已安装到位。
43 | X12 OmniCyclone X12 PRO OMNI S20 Infinity Ultra | 护角（选装）该如何使用？ | 安装指导： 1.先取出护角，将其背面的双面胶保护膜撕掉。 2.将已撕去保护膜护角的内直角边，对准基站前面一侧的外直角，并按压使其固定。 3.按照与上述相同的方法，将另一个护角安装在基站另一侧基站前面外直角的位置即可。
44 | X12 OmniCyclone X12 PRO OMNI S20 Infinity Ultra | 滚筒遮蔽罩如何安装？ | 1.请将安装滚筒拖布的一侧稍微抬起拨开接水槽蓝色卡扣，取下接水槽。 2.取下主机正面上盖，将电源开关至“O”关机，将机器翻转，其底部朝上放置。 3.安装滚筒遮蔽罩时，需将其精准对准滚筒腔体外侧的缝隙。 注意：滚筒遮蔽罩带角的一端应朝外，且带角位置朝下。安装时，先确保带角的一端安装到位，随后将整个滚筒遮蔽罩推至最低位置，使其与滚筒腔体处于同一水平面。 4.完成上述操作后，将蓝色卡扣向内拨动，当听到“嗒”声时，表明卡扣已安装到位。 5.请将接水槽安装回机器底部。听到“咔哒”声音表示安装到位。
45 | X12 OmniCyclone X12 PRO OMNI S20 Infinity Ultra | 遇到污渍熔渍喷水未生效应该如何处理？ | 1.请确认已打开「AI污渍识别」和「自动灵渍喷溶」功能。 2.请检查喷水口是否有异物堵塞。若有，请清理。 注： 1.周边环境影响：当污渍周边存在障碍物或者铺设了地毯时，出于对物品的保护以及防止水渍扩散的考虑，机器会自动暂停对该区域的喷水清洁操作。 2.污渍类型差异：本机器的喷水功能是专门针对咖啡、酱油等干态污渍进行设计的。若识别到的污渍不属于此类干态污渍范畴，则不会触发喷水功能。 3.基站配置问题：若当前所在楼层未放置基站，机器将无法返回基站补充清水，这会导致其无法正常执行喷水清洁操作。
46 | X12 PRO OMNI S20 Infinity Ultra | 如何更换集尘袋/机器提示尘袋已满如何处理？ | 当机器出现“尘袋已满提示”时，您可以按如下步骤进行操作尝试： 1. 请从两侧取下集尘仓盖； 2. 取出尘袋并丢弃； 3. 用干抹布擦拭集尘仓，安装新尘袋； 4. 关闭集尘仓盖； 5.请在APP里面点击“耗材与部件”>“尘袋”>“我已更换”
47 | X12 PRO OMNI S20 Infinity Ultra | 机器人语音提示“集尘袋安装异常”如何处理？ | 1. 断开电源，取下集尘仓盖； 2.取出尘袋 3.重新安装尘袋，关闭集尘仓盖 4.接通电源，再次使用APP集尘功能测试
48 | X12 PRO OMNI S20 Infinity Ultra | 如何拆/装集尘仓过滤棉？ | 当基站出现异味时，您可以按如下步骤进行操作尝试： 1. 请从两侧取下集尘仓盖； 2. 取下尘袋； 3. 将过滤棉支架向外拉出并取下。 4. 从背面取下过滤棉，并将其清理干净。 5. 将过滤棉重新安装回支架内。 6. 将过滤棉支架重新安装回集尘仓内。 7. 将尘袋安装到位并盖好集尘仓的盖。 TIPS:若水洗后请晾干后再使用
DEEBOT X12 PRO OMNI With Auto Refill And Drain

## EN
X12 Series FAQ
Number | Model | Issue | Solution
1 | X12 OmniCyclone X12 PRO OMNI S20 Infinity Ultra | How to install the robot? | 1.Open the packaging, take out the robot, station base, station, and power cord, and remove the Anti-collision protective sponges, tapes, protective bags, etc. 2.Install the station base by aligning the base with the slot at the bottom of the station and pressing down firmly until you hear a "click" sound, indicating proper installation. Remove the foam filler from above the cleaning sink. 3.Use the power cord from the packaging to connect to the power socket on the back of the station. Find a suitable location to place it against the wall and connect it to the power supply. (Place the station on a flat, hard surface, ensuring that there are no objects within 5 cm on either side and 80 cm in front of it.) Tips: 1.The station should preferably be placed on a tiled floor. If placed on a wooden floor, regularly check the bottom of the station for any residual water stains and clean them promptly to prevent moisture damage. 2.Ensure the base of the station is installed and remove the foam filler. 3.If there are reflective objects such as mirrors or metal baseboards near the station, cover the bottom 14 cm of these objects. 4.Do not place the station in direct sunlight. 5.It is recommended to place the station in an area with a strong Wi-Fi signal for a better user experience.
2 | X12 OmniCyclone X12 PRO OMNI S20 Infinity Ultra | Robot Packing Instruction Video | Before packing, please ensure the following steps are completed: 1.Empty the clean water tank, dirty water tank, and cleaning solution box. Open the app, tap "Settings" > "Device Relocation" > "Empty Deebot Clean Water Tank" to drain the internal water tank of the machine, and allow the damp roller mop to dry. (For Auto Refill and Drain Version , also tap "Empty Station Water Tank.") 2.Remove the top cover of the robot and slide the power switch to "O" to turn it off. 3.Unplug the power cord from the station and remove the station base. 4.Place the station flat at the bottom of the packing box, then cover it with the foam board. Place the robot into the space on the side of the packing box. 5.Return the side brush, cleaning solution, power cord, and station base to their designated positions on top of the foam protective board.
3 | X12 OmniCyclone X12 PRO OMNI S20 Infinity Ultra | How to Properly Charge the Robot？ | 1.Remove the robot's top cover and toggle the power switch to the "I" position to turn it on. You will hear the startup music and a voice prompt. 2.Place the robot directly in front of the station. Press and hold the "Auto button" to allow the robot to autonomously return to the base station. Once the robot has docked, a voice prompt will announce "Start charging".
4 | X12 OmniCyclone X12 PRO OMNI S20 Infinity Ultra | What is the Off-Peak Charging Function? How do I use it? | Off-Peak Charging Function supports customized charging periods to avoid peak electricity usage hours and save on electricity costs. The Off-Peak Charging function is disabled by default. You can enable it via the APP path: Settings -Station Advanced Settings - Off-Peak Charging. Once enabled, you need to set the effective time period. The device will only charge the battery to full during this period. Outside this period, it will only ensure the battery maintains a safe charge level, meaning it will not charge the battery if the remaining charge is above 30%. To ensure normal operation, the device may still charge the battery outside the Off-Peak Charging period. If there is an unfinished task, the device will charge the battery to the level required for the task outside the Off-Peak Charging period. If no tasks are pending, the device will only maintain the safe charge level. (The default Off-Peak Charging duration is 7 hours, and the duration cannot be set to less than 7 hours.) Outside the Off-Peak Charging period, the device will charge the battery to the safe charge level of 30%. If the battery level is already at or above 30%, it will maintain the current charge level without charging to full.
5 | X12 OmniCyclone X12 PRO OMNI S20 Infinity Ultra | How to solve the issue of the robot is not charging or fails to charge? | If your robot is unable to charge or power on, please follow these steps to attempt a recovery: 1.Verify that the power outlet is functioning correctly and that the station power cord is securely connected. The indicator light on the front of the station should be illuminated. 2.Remove the robot's top cover and toggle the power switch to the "I" position to ensure it is turned on. Press and hold the "Auto button" to allow the robot to autonomously return to and dock with the station. 3.If the robot cannot be powered on, you can manually place it into the station for docking. Once docked, if the "Auto button" light begins to flash, it indicates that the robot is charging. You can also check the robot's status in the App; a lightning bolt icon will appear when it is charging. 4.If both automatic and manual attempts to dock and charge fail, please try the following steps: ① Clean the charging contacts on the station with a dry cloth, and gently press them to ensure they spring back properly. ② Clean the charging contacts on the robot. After completing these steps, attempt to dock the robot again and observe if charging begins. If the issue persists, please contact our after-sales customer service for further assistance.
6 | X12 OmniCyclone X12 PRO OMNI S20 Infinity Ultra | How to use the Agent Hosting mode? | 1. Click to enable Agent Hosting mode - Click Start. 2. Click on the working status bar - Enter the working progress page. 3. Click the area parameter list button - Adjust the corresponding area parameters. 4. During operation, the robot can use the Skip and Add Cleaning functions as needed. TIPS: The Agent Hosting mode can only be enabled after completing map construction and successfully executing at least one cleaning task.
7 | X12 OmniCyclone X12 PRO OMNI S20 Infinity Ultra | How to use Agent YIKO to set cleaning preferences? | 1.Open the APP - Click "Enter" - Click "Agent Hosting" - Click "Edit". 2.In the chat box, tell Agent YIKO your cleaning preferences via voice or text input. 3.Wait for the AI to generate a corresponding plan. You can click the "Accept" or "Refresh" button to save or regenerate the plan. 4.After clicking the "Accept" button, the corresponding plan will be displayed as a preference tag in the list at the top of the chat box. To delete a preference tag: Click the edit button - Uncheck the "√" - Click "Save". TIPS: Cleaning preferences set using Agent YIKO are only effective in Agent Hosting mode.
8 | X12 OmniCyclone | How to Clean and Maintain the Dust Container？ | Dust Container Cleaning: 1.Slide up the container release button and pull out the dust container. 2.Hold it over a trash bin, press the dump switch— the bottom cover will pop open to release the dust. 3.Wipe the inner wall and dust outlet with a cloth to remove any dust. 4.Close the bottom cover, align the container with the dust port on the station, then push the top into the slot until you hear a “click.” 5.In the app, go to “Accessories & Maintenance” > “Dust Container” > “I’ve Cleaned It.” Dust Container Maintenance: 1.Remove the container and hold it over a trash bin. 2.Press the dump switch to release the dust. 3.Wipe the inner wall and outlet area clean with a cloth. 4.Twist the top cover of the container counterclockwise to open it, take out the filter sponge, wash and dry it completely. 5. Once dry, reinstall the sponge (white side facing up), align the lid’s tabs with the grooves on the container, and twist clockwise to secure. 6.In the app, go to “Accessories & Maintenance” > “Filter Sponge” > “I’ve Replaced It.” Note: It’s recommended to clean the filter sponge every 3 months to maintain optimal dust collection performance.
9 | X12 OmniCyclone X12 PRO OMNI S20 Infinity Ultra | How to Create a Map？ | I. Preparation Before Creating a Map 1.Open all doors, remove obstacles from the floor, and ensure sufficient lighting to allow the map to cover the entire home environment. 2.Lift the upper cover of the robot, toggle the power switch to "I" , and place it directly in front of the charging dock. Press and hold the robot's "Auto" button to initiate automatic return to charging. Once docked successfully, charging will begin. II. Quick Mapping Note: Ensure your robot is connected to the internet and online. 1.Using the App Open the ECOVACS HOME app > Enter> Mapping. After mapping is complete, the robot will announce, "Mapping completed. Please check the map in the app." This indicates the map has been created successfully. Additional Notes: 1.You can also press the robot's AUTO button to begin cleaning. The robot will map while working. Upon completion, it will say, "Cleaning finished. Returning to charge," and the map will also be created. 2.After editing the map, manually back up the map to avoid data loss.
10 | X12 OmniCyclone X12 PRO OMNI S20 Infinity Ultra | How to Use the Mopping Function？ | 1.Remove the clean water tank, open its lid, and fill it with water (fill until it is full but not overflowing). Then, securely close the lid and place the tank back into the station. 2.Remove the dust collection compartment cover and pull out the cleaning solution cartridge. Place it on a hard, level surface. 3.Open the lid of the cleaning solution box, pour in Ecovacs official cleaning solution, then close the lid and push the box back into the station. (The box is properly installed when it is pushed in all the way to the deepest point.) 4.Close the dust collection compartment cover securely to ensure a complete seal. 5.Ensure the machine is powered on, then place it directly in front of the station and press and hold the "Auto" button to have the machine return to the station. Once successfully docked, charging will begin. 6.Press the "Auto" button on the machine to start a vacuum and mop cleaning task.
11 | X12 OmniCyclone X12 PRO OMNI S20 Infinity Ultra | How to add Disinfectant Cleaning Solution/Heavy-Duty Cleaning Solution? | 1.Remove the Cleaning Solution Box: Remove the front cover of the station. Insert your finger into the recess at the bottom of the cleaning solution box, pull out the two boxes, and place them steadily on a hard, level surface. 2.Add Cleaning Solution and Reinstall: Open the lids of the cleaning solution boxes. Add the Disinfectant Cleaning Solution to the blue box and the Heavy-Duty Cleaning Solution to the black box. Close the lids tightly and reinstall the box back into the station. 3.Reset the Station Cover: Put the front cover back on the station and press down to ensure a proper seal. 4.Open the APP, go to Settings > Station Advanced Settings, and turn on the "Auto Cleaning Solution Dispense / Auto Heavy-duty Cleaning Solution Dispense" switches respectively. Note: The machine will automatically add the cleaning solution in the correct proportion, so you no longer need to add cleaning solution to the clean water tank.
12 | X12 OmniCyclone X12 PRO OMNI S20 Infinity Ultra | How to Handle the “Disinfectant Cleaning Solution Low” or “Heavy-Duty Cleaning Solution Low” Alert？ | When the robot prompts "Low cleaning fluid level," you can try the following steps: Disinfectant Cleaning Solution 1.Remove the cleaning solution tanks' cover, take out the disinfectant cleaning solution tank, fill it with ECOVACS cleaning solution, then close the lid and place it back into the station. 2.In the App, go to maintenance >Disinfectant Cleaning Solution> I Have Added. Heavy-Duty Cleaning Solution 1.Remove the cleaning solution tanks' cover, take out the heavy-duty cleaning solution tank, fill it with ECOVACS heavy-duty cleaning solution, then close the lid and place it back into the station. In the App, go to maintenance > Heavy-Duty Cleaning Solution > I Have Added.
13 | X12 OmniCyclone X12 PRO OMNI S20 Infinity Ultra | How to solve the issue of the cleaning solution consumption is abnormal? | If the cleaning solution is not being used up or is being used too slowly, please follow these steps: 1.Open the app and make sure your Deebot is updated to the latest firmware. 2.Check that you are using the official cleaning solution. 3.Confirm whether the automatic cleaning solution dispensing function is enabled in the app. If it’s off, turn it on and try again. If it’s already on, try turning it off and then on again. 4.After completing the steps above, restart the station and mark the cleaning solution box (e.g., draw a line). Observe the usage over the next week.
14 | X12 OmniCyclone X12 PRO OMNI S20 Infinity Ultra | How to Removal, Cleaning, and Reinstallation Side Brush？ | If the robot's side brush gets tangled or you receive a "tangled side brush" alert after some use, try these steps: 1.Gently lift the side where the roller mop is installed, release the blue latch of the water tray, and remove the water tray. 2.Remove the robot cover, switch the power to "O" to turn it off, take out the dirty water box, flip the robot upside down. 3.Loosen the side brush screws with a small screwdriver, remove the brush, and clean the brush bearings and any debris using a cleaning tool. Ensure everything is cleaned thoroughly. 4.Align the brush with the slot, press down until you hear a "click," and then tighten the screws with the small screwdriver. 5.Reinstall the dirty water box. Note: Use an M3 Phillips screwdriver (recommended) to gently loosen the screws on the side brush (no need to remove them completely) to take off the brush. When reinstalling, make sure to align the brush with the screw holes and tighten the screws clockwise until the brush is secure and cannot turn, indicating it's properly installed. If the screws keep spinning without tightening, check if the screw holes are aligned correctly. Turn the screwdriver counterclockwise to remove the brush.
15 | X12 OmniCyclone X12 PRO OMNI S20 Infinity Ultra | How to Removal, Cleaning and Reinstallation Main Brush？ | If you notice abnormal clicking sounds, brush entanglement alerts, or reduced suction power after extended use, follow these steps: 1.Gently lift the side where the roller mop is installed, release the blue latch of the water tray, and remove the water tray. 2.Power off the robot by switching the toggle to "O", remove the dirty water box, and flip the robot upside down. 3.Press both tabs inward on the main brush cover to release it, then remove the main brush assembly. 4.Clean debris/hair Wrappings from the main brush. 5.Reinstall the main brush and rotate it manually to ensure smooth movement. 6.Align the main brush cover with the slots on the robot and press firmly until a "click" confirms proper installation. 7.Reattach the dirty water box.
16 | X12 OmniCyclone X12 PRO OMNI S20 Infinity Ultra | How to Removal, Cleaning, and Reinstallation Dustbin？ | If you notice reduced suction power or a full dustbin after extended use, follow these steps: 1.Power off the robot by switching the toggle to "O", then press the dustbin release latch and remove the dustbin. 2.Gently press the side latch to open the dustbin lid, then empty the contents into a trash bin. 3.Remove the filter (Tip: Rinse the dustbin and filter with water if heavily soiled). 4.After cleaning, reinstall the filter and close the dustbin lid firmly until a "click" confirms proper closure. 5.Place the dustbin back into the robot and reattach the top cover. Key Notes: Water rinsing is allowed, but ensure full drying before reuse to prevent moisture damage.
17 | X12 OmniCyclone X12 PRO OMNI S20 Infinity Ultra | How to Fix the Anti-Drop Sensor Error | If the robot alerts you that the anti-drop sensors are dusty or abnormal, it's recommended to first turn off the robot and then follow these steps: 1.Slightly lift the side where the roller mop is installed, gently release the blue buckle on the water tray, and remove the water tray. 2.Take off the top cover of the robot, slide the power switch to "O" to turn it off, then flip the robot over so its bottom is facing up. 3.Clean the anti-drop sensors on the bottom to remove any dust that might be blocking them. 4.After cleaning the sensors, reinstall the water tray. You should hear a "click" sound, which means it's securely in place. 5.Turn the robot back on and observe if the issue is resolved.
18 | X12 OmniCyclone X12 PRO OMNI S20 Infinity Ultra | How to clean the dirty water tank and clean water tank? | 1.Remove the dirty water tank, open its lid, and empty the dirty water. (If there is dirt at the bottom of the tank, use a cleaning brush to clean it.) Then, close the tank lid securely. 2.Remove the clean water tank, open its lid, and clean it if you find any dirt. Then, close the tank lid securely. Note: After cleaning the dirty water tank, make sure the lid is tightly closed.
19 | X12 OmniCyclone X12 PRO OMNI S20 Infinity Ultra | How to Fix the Clean Water Tank Error？ | If the robot alerts you that the clean water tank is not installed or is low on water, you can try the following steps: 1.Remove the clean water tank, open the lid, and refill promptly with water. 2.Inspect the float mechanism to ensure it resets properly after displacement. 3.Reattach the tank lid securely, verifying all latches are fully engaged. 4.Reinstall the tank into the base station.
20 | X12 OmniCyclone X12 PRO OMNI S20 Infinity Ultra | How to Fix the Dirty Water Tank Error？ | If the robot alerts you that the dirty water tank is not installed or is full, you can try the following steps: 1. Remove the tank and dump the sewage. (If dirt remains in the bottom of the tank, a cleaning brush may be used to assist in cleaning it out.) 2. Check the float in the Dirty Water Tank to ensure that it is pivoted to return properly. 3. Reclose the top lid of the Dirty Water Tank and ensure that the clips are securely fitted in place. 4. Reinstall the Dirty Water Tank back into the station.
21 | X12 OmniCyclone X12 PRO OMNI S20 Infinity Ultra | How to solve the issue of the clean water not coming out？ | No clean water coming out of the station during mopping and self-cleaning. 1. Remove the water tank, check that there are no foreign objects between it and the Station, and make sure that the water tank is placed flat. 2. Check that the sealing plug of the water tank on the station has been installed correctly and is tightly fitted. 3. Open the water tank, remove the filter, disconnect the water hose and rinse the filter carefully with clean water. After rinsing, reinstall the filter, and secure the tank.
22 | X12 OmniCyclone X12 PRO OMNI S20 Infinity Ultra | How do I remove the roller mop and install the roller mop? | If you encounter situations such as the roller mop not being installed or the roller mop being tangled, you can try the following steps: I.Remove the roller mop 1.Slightly lift the side of the robot where the roller mop is installed, release the blue buckle on the water tray, and remove the water tray. 2.Remove the robot's top cover, slide the power switch to "O" to turn it off, and flip the robot over so its bottom is facing up. 3.Press the roller release button on the side of the roller mop, gently lift it up, and pull out the roller mop. 4.Gently pull out the roller end cap with a bit of force to separate it from the roller mop. 5.Use a small knife or cleaning tool to remove any hair tangled around the connection shaft between the roller mop and the roller end cap. II.Installing the Roller Mop 1.Reattach the roller end cap to the roller mop. 2.First, fit the roller mop securely onto the roller motor, then gently push it forward until it is fully in place. 3.After the mop is securely attached, align the roller release button with the groove on the side of the compartment and press it down. You should hear a "click" sound, which means the mop is installed correctly.
23 | X12 OmniCyclone X12 PRO OMNI S20 Infinity Ultra | How to solve the issue of Bumper Stuck？ | 1.Remove the robot's bumper protector strip. 2.Gently tap the left, center, and right sections of the bumper to ensure it springs back properly. 3.Restart and try again.
24 | X12 OmniCyclone X12 PRO OMNI S20 Infinity Ultra | How to solve the issue of drive wheels stuck？ | During cleaning process, the robot alarms running difficulties or slippery, etc., you can try as follows: 1.Slightly lift the side of the robot where the roller mop is installed, release the blue buckle on the water tray, and remove the water tray. 2.Remove the top cover of Robot, toggle the power switch to "O", remove the dirty water box and turn the robot over; 3. Press and turn the drive wheels to clear any tangles; 4. Wipe with a dampened and wrung out cloth or use a brush to remove surface stains. 5.Please reinstall the water tray onto the bottom of the robot. You should hear a "click" sound, which means it's securely in place.
25 | X12 OmniCyclone X12 PRO OMNI S20 Infinity Ultra | What to do if the robot cannot cross thresholds or steps? | 1.Open the APP, tap on "Map" - tap on "Threshold" - add a "Threshold" at the door threshold location. 2.Slightly lift the side of the robot where the roller mop is installed, release the blue buckle on the water tray, and remove the water tray. 3.Remove the robot's top cover, slide the power switch to "O" to turn it off, and flip the robot over so its bottom is facing up. 4.First, clean any dust or dirt from the surface of the drive wheel. Also, check if there is any debris stuck near the blue auxiliary wheel; if so, clean it promptly. 5.Press the trigger button located above the drive wheel and slowly turn the drive wheel clockwise. Observe if the blue auxiliary wheel turns simultaneously. If the auxiliary wheel turns normally, continue using the robot and monitor its operation. If it does not turn normally, please contact after-sales support for assistance.
26 | X12 OmniCyclone X12 PRO OMNI S20 Infinity Ultra | How do I install and remove the station base? | 1. Align the base with the station and press both sides evenly with both hands until you hear a "click" sound to indicate that it is in place. 2. Slightly lift the entire base and gently lift the base upwards to remove the base.
27 | X12 OmniCyclone X12 PRO OMNI S20 Infinity Ultra | How to clean the mop washing tray? | 1.Remove the mop washing tray and take out the roller soaking tray. 2.Rinse the mop washing tray with water. After washing, wipe off any remaining water. Use running water to flush away dirt from the mop washing tray and the roller soaking tray. A cleaning tool can be used to help remove stubborn dirt. After cleaning, use a cloth to dry the water thoroughly. 3.Reinstall the roller soaking tray onto the mop washing tray and place it back into the station. Note: Make sure the overflow float is properly installed.
28 | X12 OmniCyclone X12 PRO OMNI S20 Infinity Ultra | How to solve the issue of Abnormal cleaning sink？ | 1. Make sure the mop washing tray is installed in place. 2. Make sure the overflow float is installed properly (please also check the magnet on the float). 3. Please check whether there is water in the mop washing tray: ①If there is no water Check if the overflow float is obstructed. If so, clear debris and ensure it moves freely (it should snap back into place when released). ②If there is water (1) Remove the dirty water tank, open the cover, and check the sealing ring for debris. Wipe it clean and secure the lid tightly. (2)Remove and clean the plug, then reinstall. Ensure no debris blocks the tank-base connection. (3)In the app, use the "auxiliary drain" feature. Observe if water is drained. (4) If pumping fails, remove the tray, empty the water, clean the tray and reinstall. (5)Re-plug the power switch of the station, use the mopping function again to observe the waste water drained situation.
29 | X12 OmniCyclone X12 PRO OMNI S20 Infinity Ultra | How to solve the issue of Dirty Water Box Abnormal？ | If the robot frequently returns to the base station, it is recommended to first turn off the robot and then try the following steps: 1.Slightly lift the side where the roller mop is installed, release the blue buckle on the water tank, and remove the water tray. 2.Remove the robot's top cover, slide the power switch to "O" to turn it off, and flip the robot over so its bottom is facing up. 3.Press the drain port on the bottom of the robot to check if it is stuck or blocked by debris. If there is any blockage, please clean it. Under normal conditions, water should come out when pressed. 4.Press and hold the charging contacts on both sides of the base station for 1-2 seconds, then release and observe the ejector pins on the base station. Under normal conditions, the pins should move up and down smoothly. 5.Reinstall the water tray onto the bottom of the robot. You should hear a "click" sound, which means it's securely in place.
30 | X12 OmniCyclone X12 PRO OMNI S20 Infinity Ultra | How to Clean the Water Tray? | 1.Remove the robot's top cover, slide the power switch to "O" to turn it off, and slightly lift the side where the roller mop is installed. 2.Release the blue buckle on the water tank, remove the water tank, then press and rotate the drain button to clean the entire Water Tray (a cleaning tool can be used). 3.Flip the robot over so its bottom is facing up; then, clean the Water Tray on the robot (a cleaning tool can be used). 4.Reinstall the Water Tray onto the bottom of the robot. You should hear a "click" sound, which means it's securely in place.
31 | X12 OmniCyclone X12 PRO OMNI S20 Infinity Ultra | How to solve the issue of Water Tray Not Installed？ | 1.Remove the top cover and flip the power switch to "O" (off). 2.Lift the side of the robot where the roller mop is installed. 3.Release the blue latch to remove the tray. Inspect the tray for missing magnets. 4.If the magnet is present: Reattach the tray until you hear a "click". Restart the robot. 5.If the magnet is missing: Contact customer service for assistance.
32 | X12 OmniCyclone X12 PRO OMNI S20 Infinity Ultra | How to solve the issue of Roller Mop Tangled？ | 1.Slightly lift the side where the roller mop is installed, gently release the blue buckle on the water tank, and remove the water tray. 2.Take off the top cover of the robot, slide the power switch to "O" to turn it off, then flip the robot over so its bottom is facing up. 3.Press the roller release button on the side of the roller mop, gently lift it up, and pull out the roller mop. 4.Use the cleaning tool to clean the roller mop compartment. After confirming it is clean, turn the bearing inside the compartment to ensure it rotates smoothly. 5.First, fit the roller mop onto the roller motor, then gently push it forward until it is fully in place. 6.After the mop is securely attached, align the roller release button with the groove on the side of the compartment and press it down. You should hear a "click" sound, which means the mop is installed correctly. 7.Restart the robot and observe. If it still shows the "roller mop tangled" alert, please contact Ecovacs after-sales support for assistance.
33 | X12 OmniCyclone X12 PRO OMNI S20 Infinity Ultra | How to connect the robot to the network? | Download and Log In 1.Place the robot near station and scan the QR code on the robot with your phone. (Tip: You can also download the ECOVACS HOME app from the App Store.) 2.Install the app, register, and log in to the main interface. Wi-Fi Setup 1.Scan the robot's QR code, enter your Wi-Fi password, and click to connect. 2.Follow the app prompts: Open the robot's top cover, switch the power to "I," and wait for the sound. Select "Next," press the network button briefly, confirm you hear "Bluetooth hotspot released," then select "Next" to start the hotspot connection. Wait for network access. 3.Once connected, you can name your DEEBOT.
34 | X12 OmniCyclone X12 PRO OMNI S20 Infinity Ultra | How do I set up a cleaning schedule? | 1. Use the app to schedule whole-house cleaning, custom cleaning, area cleaning, or whole-house patrol tasks. 2. Click ‘Schedule’ to add a new task. 3. You can select the frequency of repetition by setting the ‘Repeat’ frequency.
35 | X12 OmniCyclone X12 PRO OMNI S20 Infinity Ultra | How to set up a scenario clean? | 1. Make sure that DEEBOT has been successfully connected to the ECOVACS HOME App and is online； 2.Open APP - click Enter- create a home environment map first- click Customize-click Edit; 3.Can add default scenarios, such as "Daily Clean/Deep Clean/..." directly on the page 4.Directly added scenarios also support setting the area to be cleaned and setting cleaning preferences (suction power adjustment/water volume adjustment/frequency selection).
36 | X12 OmniCyclone X12 PRO OMNI S20 Infinity Ultra | How to set clean along the floor? | 1.Click Settings-Click DEEBOT Advanced Settings-Click Clean along the Floor, to turn it on or off; 2.Select the area to be set ground material-Select Wood-Click the 90° right angle icon to adjust the floor wood grain to display in the horizontal or vertical direction.
37 | X12 OmniCyclone X12 PRO OMNI S20 Infinity Ultra | How to handle the issue of the robot being unable to return to the base station? | 1. If the robot cannot find the base station, you can try the following steps: ① Ensure the station is placed correctly and the area in front of it is clear of obstacles. Remove any if present. ② Check if the station is unplugged or has been moved. If so, plug it back in and return it to its original position. ③ Check if the robot got stuck or issued an alarm during cleaning. If so, please assist it manually. ④ Check if the floor where the station is placed is uneven. If so, place the station on a flat, level surface. ⑤ Check if the path for recharging is blocked, for example, if the door to the room with the station is closed. ⑥ If your robot is connected to Wi-Fi, check the map page in the APP to see if the station icon is displayed. If it is not displayed, the Deebot will attempt to find the station through exploration, which has a low success rate. Please manually move the Deebot back to the station to charge it, and then remap the area before using it again. 2.If the robot finds the station but cannot enter it, or enters and then automatically backs out, you can try the following steps: ① Check if there is excess water on the station base and the surrounding floor. If so, use a dry cloth to wipe the charging tray and the surrounding floor. ② Check if the roller mop is installed correctly. If not, please reinstall it. ③ Check if the station base and the washing tray on the station are installed correctly. If not, remove both and reinsta ll them. ④ Check if the charging contacts on the station are dirty. If so, clean the station contacts and confirm they spring back normally when pressed. ⑤ Check if the rod inside the station are stuck in the raised position. If so, unplug the station, plug it back in, and observe again."
38 | X12 OmniCyclone X12 PRO OMNI S20 Infinity Ultra | How to set mop-only mode？ | 1.Opne APP>Click Enter>Click Zone icon>Click yellow icon, mop only, to start cleaning. Note: In mop-only mode, only one zone can be drawn, and the area must be less than or equal to 2m*2m.
39 | X12 OmniCyclone X12 PRO OMNI S20 Infinity Ultra | Poor dust collection performance? How to address it? | 1. First set the dust collection mode to Standard + High Frequency before attempting. 2. Check if the Dust Collection Cabin Cover is properly installed: If the cover is not fully latched, air leakage from the Dust Collection Cabin will prevent vacuum pressure from building, causing the machine to fail to collect dust normally.（Please check if the dust container is properly installed for the X12 OmniCyclone.） 3. Verify the station's rear exhaust vent is not too close to walls. Proximity reduces airflow and compromises dust collection efficiency. Maintain a minimum 1.5cm clearance from walls. 4. Inspect the ROBOT's dust collection path or station's dust inlet for obstructions caused by large debris (e.g., toothpicks, small toys). Manually clear any blockages if found. 5. Verify if your machine is operating in Simultaneous Sweeping and Mopping mode. In this mode, excessive moisture from water stains on the floor can cause the Dust Bin to become damp. Over time, lint and debris may accumulate inside the dust bin, eventually clogging the Dust Bin and impairing dust collection. We recommend regularly inspecting and cleaning the Dust Bin, or switching to Sweeping first, then Mopping for better results.
40 | X12 OmniCyclone X12 PRO OMNI S20 Infinity Ultra | How to handle the issue of the robot not cleaning along the edge/wall? | Check the APP settings: ① Open the App - Check if "TruEdge 3.0" in the Deebot advanced settings is set to "Extreme" mode. ② Open the App - In the "Pet Zone" under Deebot advanced settings, turn on the "Pet Avoidance" function. Note: To prevent the robot from scratching furniture and other items during cleaning, the robot is designed to maintain a certain distance from baseboards, obstacles, etc. This is a normal phenomenon.
41 | X12 OmniCyclone X12 PRO OMNI S20 Infinity Ultra | Robot frequently returns to the station. How to handle it? | If you encounter situations like the robot frequently returning to the station to wash its roller mop, or returning to wash the roller mop after only a few minutes of operation, try the following steps: 1.Slightly lift the side where the roller mop is installed, gently release the blue buckle on the water tank, and remove the water tank. 2.Take off the top cover of the robot, slide the power switch to "O" to turn it off, then flip the robot over so its bottom is facing up. 3.Press the drain port on the bottom of the robot to check if it is stuck or blocked by debris. If there is any blockage, please clean it. Under normal conditions, water should come out when pressed. 4.Reinstall the water tray onto the bottom of the robot. You should hear a "click" sound, which means it's securely in place. 5.Simultaneously press the charging contacts on both sides of the station for 1-2 seconds, then release and observe the station's drain rod. Under normal conditions, the rod should rise and fall smoothly. 6.Check if AI stain recognition is enabled in the app. Disable this feature and attempt the operation. 7. Verify if the "Instant Supercharge" function is set to "Adaptive" mode in the app. If so, switch it to "Standard" mode.
42 | X12 OmniCyclone X12 PRO OMNI S20 Infinity Ultra | How to disassemble and reassemble the station's guide wheels? | If you encounter foreign objects in the station guide wheels during use that require cleaning, follow these steps: 1. Use a flathead screwdriver to gently pry off the small wheel, then thoroughly clean it. 2. After cleaning, reinstall the base guide wheel. Gently rotate the small wheel; if it turns smoothly without resistance, it is properly installed.
43 | X12 OmniCyclone X12 PRO OMNI S20 Infinity Ultra | How to Use the Corner Guards (Optional)？ | 1.Take out a corner guard and remove the protective film from the double-sided tape. 2.Align the corner guard with one front outer corner of the station and press firmly to secure it. 3.Install the other corner guard on the opposite side in the same way.
44 | X12 OmniCyclone X12 PRO OMNI S20 Infinity Ultra | How to install the Mop Roller Smart Cover? | 1.Slightly lift the side of the robot where the roller mop is installed, release the blue buckle on the water tray, and remove the water tray. 2.Remove the robot's top cover, slide the power switch to "O" to turn it off, and flip the robot over so its bottom is facing up. 3.To install the Mop Roller Smart Cover, accurately align it with the gap on the outside of the roller mop compartment. Note: The end of the mop roller smart cover with the tab should face outward, and the tab should be facing downward. During installation, first ensure the end with the tab is securely in place, then push the entire mop roller smart cover down to its lowest position so that it is level with the roller mop compartment. 4.After completing the above steps, push the blue buckle inward. When you hear a "click" sound, it indicates the buckle is securely fastened. 5.Please reinstall the water tray onto the bottom of the robot. You should hear a "click" sound, which means it's securely in place.
45 | X12 OmniCyclone X12 PRO OMNI S20 Infinity Ultra | How to handle the issue of the water spray function not working? | 1.Please confirm that the "AI Stain Detection" and "Auto Stain Spray" functions are turned on. 2.Check if the water spray nozzle is blocked by debris. If so, please clean it. Note: 1.Environmental Impact: When there are obstacles near a stain or if there is a carpet on the floor, the robot will automatically pause its water spray cleaning for that area to protect objects and prevent water stains from spreading. 2.Type of Stain: The water spray function of the robot is specifically designed for stains like coffee, soy sauce, etc. If the detected stain is not in this category, the water spray function will not be triggered. 3.Station Placement Issue: If the base station is not placed on the same floor where the robot is currently located, the robot will not be able to return to the base station to refill with clean water, which will prevent it from performing the water spray cleaning operation normally.
46 | X12 PRO OMNI S20 Infinity Ultra | How to replace the dust bag / How to handle it when the robot prompts that the dust bag is full? | When the robot displays a "Dust Bag Full" alert, you can try the following steps: 1.Remove the dust cabin cover. 2.Take out the dust bag and discard it. 3.Wipe the dust cabin clean with a dry cloth, then install a new dust bag. 4.Close the dust cabin cover. 5.Open the APP, tap "Maintenance" > "Dust Bag" > "Replaced".
47 | X12 PRO OMNI S20 Infinity Ultra | How to handle it when the robot prompts "Dust Bag Installation Error"? | 1.Disconnect the power supply and remove the dust cabin cover. 2.Take out the dust bag. 3.Reinstall the dust bag and close the dust cabin cover. 4.Reconnect the power supply, then test using the Empty Dust Bin function in the APP.
48 | X12 PRO OMNI S20 Infinity Ultra | How to remove/install the dust cabin filter sponge? | When there is an odor coming from the station, you can try the following steps: 1.Remove the dust cabin cover. 2.Take out the dust bag. 3.Pull the filter sponge holder outward and remove it. 4.Take out the filter sponge and clean it thoroughly. 5.Reinstall the filter sponge back into the holder. 6.Reinstall the filter sponge holder back into the station. Put the dust bag back in place and close the dust cabin cover. TIPS: After washing the filter sponge with water, please let it dry completely before using it again.