## 中文
序号 | 适用机型
1 | W2S PRO | 如何使用窗宝机器人？ | 1. 打开产品外箱，依次取出产品及配件，撕掉保护膜和防护条 2. 使用前请您务必打开说明书，阅读注意事项 3. 打开窗宝顶部的水箱口密封塞，取出科沃斯窗宝专用清洁液，加入适量清洁液后并盖紧密封塞。 tips:请您留意倾倒的清洁液容量，避免溢出 4. 将机身电源线与适配器进行连接，将插头插入电源 tips：如插入电源后蓝灯闪烁，请充电至蓝灯常亮后再使用 5. 开始清洁前，建议您将擦窗布手动打湿，拧干擦窗布后，按照宽窄边方向将擦窗布黏贴在支架的魔术贴上，并用手按压平整。 6. 为确保使用安全，请务必在清洁前固定好安全锁扣组件，以免发生危险 7. 请您在清洁前，将窗户擦出比窗宝略大的区域 8. 您可以长按窗宝启动键2秒，风机启动并在玻璃上吸附成功后，窗宝将开始执行工作。 使用过程中，请您关注如下几点： 1）窗宝仅可清洁纯平的表面 2）请确保玻璃厚度不低于3mm。 3）无框玻璃的吸附位置建议距离边缘10cm以上。 9. 如需暂停窗宝当前工作，短按窗宝启动键，窗宝将立即暂停工作并静止在原地。再次短按窗宝启动键，窗宝会立即启动并完成未完成的清洁任务 10. 完成清洁后，窗宝将自动返回原点，发出提示音。如果您需要取下窗宝，请紧握手柄，长按启动键2秒以上，根据语音提示取下窗宝
| W2S PRO OMNI |  | 1.打开产品外箱，依次取出产品及配件，撕掉保护膜和防护条 2.使用前请您务必打开说明书，阅读注意事项 3.打开窗宝顶部的水箱口密封塞，取出科沃斯窗宝专用清洁液，加入适量清洁液后并盖紧密封塞。 tips:请您留意倾倒的清洁液容量，避免溢出 4.将基站后翻盖打开，拿出电源线并将插头插到电源上，长按基站电源键2秒以上开启基站和窗宝 tips：如插入电源后蓝灯闪烁，请充电至蓝灯常亮后再使用 5.开始清洁前，建议您将擦窗布手动打湿，拧干擦窗布后，按照宽窄边方向将擦窗布黏贴在支架的魔术贴上，并用手按压平整。 6.为确保使用安全，请务必在清洁前固定好安全锁扣组件，以免发生危险 7、请您在清洁前，将窗户擦出比窗宝略大的区域 8. 您可以长按窗宝启动键2秒，风机启动并在玻璃上吸附成功后，窗宝将开始执行工作。 使用过程中，请您关注如下几点： 1）窗宝仅可清洁纯平的表面 2）请确保玻璃厚度不低于3mm。 3）无框玻璃的吸附位置建议距离边缘10cm以上。 9. 如需暂停窗宝当前工作，短按基站电源键，窗宝将立即暂停工作并静止在原地。再次短按基站电源键，窗宝会立即启动并完成未完成的清洁任务 10. 完成清洁后，窗宝将自动返回原点，发出提示音。如果您需要取下窗宝，请紧握手柄，长按启动键2秒以上，根据语音提示取下窗宝
2 | W2S PRO/W2S PRO OMNI | ECOVACS home APP 与窗宝连接？ | 配网前，请打开手机蓝牙功能 1. 打开“扫一扫”，用手机扫描机身配网二维码，或在手机应用商店搜索下载ECOVACS HOME App，安装注册完成后，进入App主界面。 2. 点击App首页添加机器人按钮，扫描机身配网二维码，按照App使用引导，完成窗宝连接。 温馨提醒： 1、 如果窗宝无法连接 App，请尝试断开其他已连接的蓝牙设备，并确认窗宝未与其他手机连接，然后重试。 2、遥控窗宝时，手机距离过远或穿墙使用可能造成蓝牙断开。如断开，请尝试近距离重新连接。 3、使用窗宝时，需允许 ECOVACS HOME App 获取定位、蓝牙、手机存储的权限
3 | W2S PRO/W2S PRO OMNI | 窗宝保养/养护/清理，如何使用？ | 1. 紧握主机手柄，长按启动键2S后风机停止工作，取下主机，取下安全锁扣，拔下插头 2. 通过App遥控窗宝检查驱动轮履带，若发现脏污，用干净的除尘抹布进行擦拭。 3. 翻转机身，取下擦窗布，清水洗净，拧干后晾干，避免产生异味滋生细菌 4. 用干抹布擦净风机，以免窗宝吸力受损 5. 用干抹布擦净球型感应器保持其灵敏度 6. 用干抹布擦净导向轮，保证机器正常工作 7. 如果您长时间不使用，建议您及时倒掉水箱中的清洁液，避免产生异味滋生细菌
4 | W2S PRO/W2S PRO OMNI | 边刷如何清理维护 | 1、请确保窗宝风机未启动（长按启动键可关闭风机） 2、将窗宝翻转，让擦窗布面朝上 3、同时按压边刷两侧的撞板，听到语音提示“边刷已弹出，请取下边刷，洗净擦干后装回”后松手 4、捏住边刷，向上取出 5、用水清洗边刷后务必擦干后再安装 6、安装边刷，听到卡扣“嗒”声后即算安装完成 Tips：边刷弹出后，1min后自动回落，请同时清理并安装4个边刷
5 | W2S PRO/W2S PRO OMNI | 如何使用分区清洁？ | 温馨提示：若家中配置有超宽落地窗，该落地窗的两侧均有可开启的窗户，且玻璃宽度超过4米。可以使用 App的分区清洁模式，分别从左右两侧开窗放置窗宝，将一块大玻璃分成左右两块分别清洁，使用此模式，最大可适用8m宽超大落地窗 1. 请将窗宝放置在左侧开窗位置。吸附窗宝。 2. 在App中选择“分区清洁”，并使用遥控功能将窗宝移动到窗户的中心位置，点击向左清洁。 3. 待一侧清洁完成后，使用同样的操作，清洁右侧玻璃。
6 | W2S PRO/W2S PRO OMNI | 窗宝喷水口不喷水如何处理？ | 温馨提示：当您遇到窗宝不喷水的情况时，您需要知悉如下不喷水的场景 1、沿边清洁过程不喷水 2、小玻璃不喷水，宽度＜40cm的玻璃不喷水 3、返回原点过程中不喷水 4、全向遥控过程中不喷水（可手动喷水） 5、若App中喷水开关关闭了，则窗宝不喷水 当您知晓后，若还是有问题，您可以尝试按如下方式进行操作： 1.请检查水箱水量，若窗宝语音提醒“水箱水量不足”请及时补充。（tips：请您添加科沃斯专用清洁液或自来水，请勿使用纯净水） 2.请检查喷水口，可使用干净、湿润的抹布擦拭喷水口，避免异物堵塞。 3.进入ECOVACS HOME App界面，点击设置，开启“自动喷水”功能开关是否打开。 4.若仍无法喷水，可进入解决方案中点击“前部喷水/后部喷水”按钮后观察窗宝喷水情况
7 | W2S PRO/W2S PRO OMNI | 窗宝出现打滑如何处理？ | 1. 请检查擦窗布是否过湿，将擦窗布拆下拧干后，再进行工作 2. 请翻转主机，用干净的抹布擦拭驱动轮履带表面的脏污或油渍 3. 若玻璃表面较潮湿，请用干净的抹布擦拭一块区域后再吸附窗宝 温馨提示：为了避免玻璃表面形成水渍导致机器打滑，在空气湿度较大时，如阴雨天气等，请不要使用窗宝擦窗
8 | W2S PRO | 窗宝工作过程中如何结束任务？ | 1. 打开APP点击结束任务，等窗宝回到吸附原点时，紧握把手，长按窗宝启动键，等风机停止工作后，根据提示音取下窗宝 2. 或者您也可以短按启动键暂停窗宝清洁任务，再紧握把手长按启动键，根据提示音取下窗宝 tips: 取下窗宝时，请抓紧窗宝把手，以防掉落。
| W2S PRO OMNI |  | 1. 您可以长按基站“电源键”2秒以上，窗宝立即中止当前任务并返回原点，等待取下。 2. 请长按窗宝“启动”键2秒以上，等风机停止工作后，根据提示音取下窗宝。 tips: 取下窗宝时，请抓紧窗宝把手，以防掉落。
9 | W2S PRO/W2S PRO OMNI | 复位键有什么用？如何操作？ | 温馨提示，您遇到窗宝死机时，可通过复位键进行程序复位，恢复正常，您可以按如下方式进行尝试： 1、窗宝待机状态，将窗宝翻转至背面，查看【reset】标志处，小孔即为复位按键； 2、使用尖头工具，如牙签等轻轻按住复位按键不松，待发现窗宝底部指示灯熄灭，即表示复位操作生效，松掉复位按键； 3、重新开关机启动窗宝，窗宝即复位成功。
10 | W2S PRO/W2S PRO OMNI | 语音提醒“窗宝气压不足”如何处理？ | 温馨提示：当您在使用的时候若有遇到窗宝气压不足时，检查环境海拔是否超过2000m，产品不可再高海拔地区使用。同时您可以检查下窗户环境，若窗户表面存在缝隙或低矮障碍物，可能导致机器气压不足，若您想清洁存在较大缝隙或较多障碍物的玻璃表面时，请使用APP 手动遥控窗宝工作，若不是环境原因，您可以按如下方式尝试操作： 1. 请使用 ECOVACS HOME App 遥控窗宝运行至可拿取位置 若使用时没有连接APP，则可以通过如下两种方法连接： ① 用APP扫描窗宝配网二维码并按步骤连接 ② 在APP种选择手动添加，选择对应型号之后，完成连接 2. 紧握主机手柄，长按启动键2S后风机停止工作，取下主机 3. 请确保擦窗布与抹布支架的宽窄边对齐并粘贴牢固 4. 窗宝无异常后，请再次长按启动键2S启动风机，成功吸附后，主机开始执行工作
11 | W2S PRO/W2S PRO OMNI | 窗宝报警“清洁驱动轮履带”，怎么办？ | 1. 请使用ECOVACS HOME App遥控窗宝运行至可拿取位置 2. 紧握主机手柄，长按启动键2S后风机停止工作，取下主机 3. 请检查驱动轮履带是否被异物卡住，若有异物，请尝试用工具清理，清理过后重新启动窗宝进行清洁。
12 | W2S PRO/W2S PRO OMNI | 窗宝报警“窗宝摆放位置异常”，怎么办？ | 温馨提示：吸附窗宝的时候，若距离边框太近，窗宝无法顺利完成边框探测，所以才会报警，发生此异常时窗宝语音会有相应的提醒，您可以尝试如下操作： 1、请长按启动键≥2s，抓紧把手取下窗宝 2、按压窗宝4个球头，确认球头可以正常回弹 3、重新吸附窗宝，建议将窗宝放在距离窗户边缘＞10cm的位置
13 | W2S PRO/W2S PRO OMNI | 窗宝报警“请检查边刷上是否有异物”，怎么办？ | 1、请检查边刷是否被异物卡住，若有异物，请尝试用工具清理（Tip：工具非标配），清理过后重新启动窗宝进行清洁。 2、如果故障仍未消除，请联系售后服务。
14 | W2S PRO/W2S PRO OMNI | 升降边刷的工作原理 | 1. 工作原理：机器执行弓字形路径时，会自动降下清扫方向前侧的2个边刷和后侧下方的1个边刷，用于全方位清洁边角并检测障碍物；同时，后侧上方的边刷会保持抬升，防止对已清洁区域造成二次污染。 2. 适用模式： 快速、深度、精细、沿边、分区、重灰高效模式。 3. 不工作场景（边刷全程抬升）： 定点模式、遥控模式、无框玻璃清洁。
15 | W2S PRO/W2S PRO OMNI | 硬件异常报警，怎么办？ | 窗宝内部元器件有极小概率出现偶发性硬件异常，此时机器会停止运行并伴有语音提醒。请按以下步骤处理： 1. 请先检查窗宝是否放置在角度过大的倾斜玻璃上。当前产品仅适用于与垂直面夹角在 -45° 至 45° 范围内的斜面，超出此角度范围将无法正常工作。 2. 若环境符合要求，请根据窗宝当前的吸附状态进行操作： ① 若窗宝正吸附在玻璃上： 请先牢牢抓住电源线（切勿站在机器正下方），慢慢将窗宝拖拽至手可触及的位置，随后长按启动键 2 秒以上关闭风机并取下机器。 ② 若窗宝未吸附在玻璃上： 请尝试关机并断电，随后重新开机启动。 若重启后异常消失，说明此前为偶发情况，不影响正常使用；若重启后异常依然存在，或您仍有顾虑，请及时联系售后处理。
16 | W2S PRO/W2S PRO OMNI | 设备易卡在不易取下的地方，怎么办？ | 如果设备发生卡困（尤其是卡在不易取下的外窗时），请按照以下方案进行排查和操作： 1. 请确认机身撞板保护条是否已完全取下，并尝试轻拍撞板以确保其能正常回弹。 2. 请确认四个边刷是否均已正确安装到位。 3. 针对竖向窄玻璃，请将窗宝沿竖向放置后吸附；针对横向窄玻璃，请将窗宝沿横向放置后吸附。 4. 在有把手、合页等障碍物的玻璃场景下清洁时，建议在距离边框和障碍物 10cm 以上的位置启动清洁任务。 5. 若长期未清洁履带，请取下窗宝并参考 App 指引清洁驱动轮履带。 6. 若经过以上处理后机器再次在同一位置被卡，建议使用 App 的遥控功能手动引导机器完成该区域的清洁。
17 | W2S PRO/W2S PRO OMNI | 为什么窗宝没有自动返回原点？ | 1. 窗宝在清洁完成后会自动返回原点，但受算法计算精度的物理限制，通常会存在 27cm 以内的正常误差；若因外界环境干扰导致回位偏差过大而不便取回，请使用 App 的全向遥控功能将机器移至手可触及的位置。 2. 如果玻璃上有尺寸较大的把手（如玻璃门场景），可能会干扰传感器对距离的判断，导致返回原点的偏差变大。此时同样建议使用 App 遥控功能协助取机。
18 | W2S PRO/W2S PRO OMNI | 窗宝喷水超出窗户上沿或有水滴残留 | 为了保证窗宝喷出的水雾能充分覆盖抹布，特意设计了较宽的喷水范围。喷水超出窗户上沿的水量极少，通常在 2 分钟内会自然蒸发；如果喷水超出了下沿，残留的水滴会在下一次 Z 字形路径清扫时被抹布擦拭掉，因此无需产生担忧。
19 | W2S PRO/W2S PRO OMNI | 为什么机器运行时有异音？ | 为了保障窗宝在玻璃上的运动能力与吸附安全性，我们使用了摩擦系数极高的 MPU 材质轮胎，运行产生的摩擦声是机器抓地可靠的特征，请放心使用。此外，如果窗户表面非常脏，特别是在机器转弯时，同步带与玻璃摩擦可能产生类似汽车在地下室光滑地面拐弯时的尖锐声，这属于正常的物理反馈。
20 | W2S PRO/W2S PRO OMNI | 水箱有水，但是窗宝仍然报警“水量不足”，怎么办？ | 窗宝的水量检测功能需要在加水并吸附运行一小段时间后，传感器才能准确完成数据更新。如果您确认已加水但仍报错，可以尝试以下操作： 1. 窗宝开机时会进行喷水自检，请尝试重新开关机后再吸附使用。 2. 让窗宝在玻璃上多运行一会，等待系统完成水量识别。
21 | W2S PRO/W2S PRO OMNI | 玻璃表面有哪些特征，不能用窗宝？ | 为了避免坠落或卡困风险，以下特征的玻璃表面禁止使用窗宝： 1. 表面有贴纸等装饰物、破损、明显缝隙、凹凸花纹或不平整的玻璃。 2. 玻璃表面有高度小于 2mm 的细微障碍物，或玻璃附近有高度低于 77mm 的低矮栏杆。 3. 玻璃上同时存在缝隙与障碍物，且两者间的距离在 40cm 以内。 4. 带有橡胶封条的淋浴房玻璃门或窗户（容易导致机器卡困或封条脱落）。 5. 在有把手或合页的玻璃上工作时，请确保在距离障碍物 10cm 以上的位置启动任务，以防卡困。
22 | W2S PRO/W2S PRO OMNI | 清洁玻璃的倾斜角度要求 | 窗宝支持倾斜玻璃清洁，但必须确保玻璃与水平面的夹角在 45° 至 135° 之间（即与垂直面的偏角在 ±45° 以内）。如果角度超出此安全范围，机器可能会出现原地打转、卡困或频繁报警。
23 | W2S PRO/W2S PRO OMNI | 最大可适用玻璃尺寸是多少？ | 1. 窗宝的工作范围主要受到电源线及安全绳长度的物理限制。以 5.5m 复合线长度计算： 外窗玻璃： 建议单块玻璃宽度 ≤2.5m 且长度 ≤ 4m。 内窗或室内装饰玻璃： 建议单块玻璃宽度 ≤2.5m 且长度 ≤ 8m。 2. 如果您的窗户两侧均可开窗，可以使用“分区清洁”功能，此时最大可适用宽度达 8m 的超大外窗。
24 | W2S PRO/W2S PRO OMNI | 窗宝擦完有留痕，或阳光下看起来有条纹 | 1. 擦后留痕： 如果玻璃长时间未清洁导致积灰较多，窗宝运行一段时间后抹布的容尘量会达到上限。请及时清洗抹布，或尝试先进行一遍湿擦，再用干抹布完整擦拭一遍。 2. 阳光下留痕： 在特定光线角度下看到的条状痕迹，主要是抹布上的微量残余水分干燥后形成的。建议换上干净的干抹布让机器再跑一遍，通常即可消除残留痕迹。
25 | W2S PRO/W2S PRO OMNI | 玻璃划痕：政策与故障排除 | ① 我们的窗宝在研发之初，就将玻璃保护视为重中之重。为此，我们精心选用了软胶材质的驱动轮、软性塑胶球头与柔软的超细纤维抹布，以上接触玻璃材质的硬度是低于玻璃的，高于玻璃硬度的金属部件是不接触玻璃表面的。这些材料均经过严格筛选，旨在确保每一次清洁都能温柔呵护您的玻璃，避免任何划伤。且我们的产品是通过专业检测机构玻璃划伤性能项目检验的，有相关机构的报告供您查阅。 ② 我们理解您的担忧，并为您列举了可能的几种原因： 1. 玻璃原有痕迹：玻璃运输、安装、保洁中均可能出现划伤痕迹残留，建议您检查其他未使用产品擦拭的玻璃是否有类似划痕； 2. 风沙撞击：在风力作用下，细小的沙粒或颗粒物可能快速撞击玻璃表面，留下微小划痕。这些划痕在清洁前可能因浮尘覆盖而不易发现，清洁后则变得明显。 3. 胶质残留：新安装的玻璃上可能残留有微小的胶质物体，窗宝运行后这些胶质可能留下印记，看似划痕实则不然。 ③ 若您对我们的解释仍持保留意见，我们诚挚邀请您按照以下步骤操作，以便我们进一步分析并解决问题： 1. 更换窗户测试：请挑选一块未使用产品清洁过的窗户，并检查其表面没有微小划痕、颗粒物或瑕疵。 2. 更换抹布：请更换为新的或干净的抹布，并检查抹布上是否有砂石或尖锐颗粒物，如有请先清理。 3. 全面清洁：请使用干净的抹布再次擦拭驱动轮和球头，确保无杂质残留。 4. 录制视频：请使用清理后的窗宝，去清洁检查过的窗户。 以上操作过程，请全程录制视频。若发现产生划伤情况，请及时将视频发送给我们，我们的技术部门会进行更准确的诊断和分析。我们始终致力于为您提供最优质的清洁体验，感谢您的理解与配合！
26 | W2S PRO OMNI | 窗宝如何收纳？ | 1. 请先将基站反面的翻盖打开。 2. 请将窗宝正面朝外，复合线出口端朝上，窗宝贴抹布的一面挂在基站背面的挂钩上。 3. 请短按基站“收线”键，基站立即开始快速收线。 4. 如收线过程中，电源线发生卷曲。请您帮助窗宝捋顺电源线，再次短按收线键完成收线。 5. 请解锁安全绳，将安全绳放回原位，关闭基站后翻盖。 温馨提示： 收纳窗宝时,请取下湿擦窗布。湿擦窗布晾干后再收纳，以免产生异味。
27 | W2S PRO OMNI | 基站上的按钮功能介绍 | 1、电源键：长按电源键3秒，开机/关机；短按电源键，暂停/继续 2、收线键：短按收线键，连接窗宝和基站的复合线会自动回收 3、模式切换键：短按模式切换键，可以快速切换窗宝工作模式，基站支持深度模式、精细模式、快速模式、沿边模式相互切换
28 | W2S PRO OMNI | 基站怎么充电？ | 1. 打开基站后面下方的后翻盖，从中取出充电线，先将充电线插入基站后面的电源线接口 Tips：连接电源线后，请用力按压电源插头，确保连接到位 2. 将连接电源与家庭插座连接，充电时基站上有电量指示灯呼吸闪烁，电量指示灯常亮表示已充满电。
29 | W2S PRO OMNI | 基站吸盘怎么用，怎么吸住？怎么解除吸附？ | 温馨提示：基站吸盘设计为与基站把手机械联动，自动吸附和解锁，无需单独操作吸盘，方便易用。使用前，请确认基站放置在平整无缝隙的位置，位置周围10cm范围内没有墙壁或其他家具障碍物，确保把手可以自然下落至最低点，若因为障碍物导致把手未完全落下，将导致吸盘吸附力减小。 1. 当您放下基站，松掉把手，把手落下后，吸盘自动吸附住，并推动下 2. 当您想移动基站时，拎起基站把手，吸盘自动解除吸附
30 | W2S PRO OMNI | 为什么收线到最后，电源线卷起来了？怎么办？ | 温馨提示：电源线卷起来为卷线器常见的现象，是因为在使用中，电源线被卷曲了，卷线的时候始终朝向同一个方向卷线，无法释放电源线扭转，收到最后就集中到一个点出现了打卷。 当机器收线时，电源线打结无法正常回收，您只要拿起窗宝主机，顺着释放打卷的反方向旋转主机，将机器重新放回基站后，可继续完成收线工作。
31 | W2S PRO OMNI | 窗宝在充电，但我没有关机，为什么无法收线？ | 1. 窗宝具备低功耗保护设计，在电量充满且 20 分钟无操作时会自动关机。 2. 关机状态下基站功能失效，因此无法执行收线。请先长按电源键开机，待机器启动后再按收线键即可正常回收。
32 | W2S PRO OMNI | 窗宝支持边充边用吗？为什么插着电工作感觉充电速度很慢？ | 本产品支持插电工作模式，提供两种供电方式： 1. 连接插座： 适配器会优先为窗宝主机提供动力，同时剩余电流会为基站内置电池进行缓慢充电。 2. 免插电模式： 拔掉插头后，可仅依靠基站内置的 5200mAh 电池供电，满电状态下可支持工作约 130 分钟。
33 | W2S PRO OMNI | 基站内置电池充电时长 | 1. 在室温（10-40℃）环境下，基站从空电充至满电约需 3 小时。 2. 受电池物理特性影响，低温环境下充电速度会变慢，建议移至室温环境下以提高充电效率。 3. 若窗宝正在执行清洁任务，由于电量优先供给主机，基站充满电的时间将延长至 6 小时以上。

## 英文
序号 | 适用机型
1 | W2S PRO | Installation and Use Guidance | 1. Open the box, take out the product and accessories. Remove all protective films and strips. 2. Read the instruction manual and safety precautions carefully before use. 3. Open the water tank plug on top. Add ECOVACS WINBOT cleaning solution and close the plug tightly. Tip: Monitor the liquid level to avoid overflow. 4. Connect the power cord to the adapter and plug it in. Tip: If the blue light flashes, charge the WINBOT until the light stays solid before use. 5. Dampen the wiping pad and wring it out. Align the wide and narrow edges, attach it to the velcro, and press it flat. 6. For safety, secure the safety rope to a stable object. Lock the carabiner to prevent accidents. 7. Manually wipe a small area of the window larger than the WINBOT before adhering the unit. 8. Hold Start Button for 2 seconds.Once the fan starts, place WINBOT on the glass, and then automatically adsorb and start the cleaning. Points to note: 1) WINBOT can only use on perfectly flat surfaces. 2) Ensure glass thickness is at least 3mm. 3) For frameless glass, adhere WINBOT at least 10cm away from the edges. 9. Short press the Start button to pause WINBOT immediately. Press it again to resume the cleaning task. 10. After cleaning, WINBOT will return to the start point and beep. Hold the handle tightly and long press the Start button for over 2 seconds, and follow the voice prompts to remove it.
| W2S PRO OMNI |  | 1. Open the box, take out the product and accessories. Remove all protective films and strips. 2. Read the instruction manual and safety precautions carefully before use. 3. Open the water tank plug on top. Add ECOVACS WINBOT cleaning solution and close the plug tightly. Tip: Monitor the liquid level to avoid overflow. 4. Open the station's back cover, take out the power cord, and plug it in. Long press the Power button for over 2 seconds to turn on the station and WINBOT. Tip: If the blue light flashes, charge the WINBOT until the light stays solid before use. 5. Dampen the wiping pad and wring it out. Align the wide and narrow edges, attach it to the velcro, and press it flat. 6. For safety, secure the safety rope to a stable object. Lock the carabiner to prevent accidents. 7. Manually wipe a small area of the window larger than the WINBOT before adhering the unit. 8. Hold Start Button for 2 seconds.Once the fan starts, place WINBOT on the glass, and then automatically adsorb and start the cleaning. Points to note: 1) WINBOT can only use on perfectly flat surfaces. 2) Ensure glass thickness is at least 3mm. 3) For frameless glass, adhere WINBOT at least 10cm away from the edges. 9. Short press the Power button on the station to pause WINBOT immediately. Press it again to resume the cleaning task. 10. After cleaning, WINBOT will return to the start point and beep. Hold the handle tightly and long press the Start button for over 2 seconds, and follow the voice prompts to remove it.
2 | W2S PRO/W2S PRO OMNI | App Connection Guidance | Enable Bluetooth on your phone before pairing. 1. Scan the QR code on WINBOT or search "ECOVACS HOME" in the App Store to download. Install and register to enter the main interface. 2. Tap "Add Robot" on the home page. Scan the QR code again and follow the in-app instructions to connect your WINBOT. Kind Reminder： 1、If the connection fails, disconnect other Bluetooth devices and ensure WINBOT is not connected to another phone. 2、Distance or walls may interrupt Bluetooth. If disconnected, move closer and reconnect. 3、Allow the App to access Location, Bluetooth, and Storage permissions for proper use.
3 | W2S PRO/W2S PRO OMNI | How to maintain/care for/clean WINBOT? | 1. Grip the handle and hold the Start button for 2 seconds. Once the fan stops, remove the unit, unlock the safety tether, and unplug the power cord. 2. Use the App to rotate and check the driving wheel tracks. Wipe any dirt with a clean dry cloth. 3. Flip the device over and remove the wiping pad. Wash it with water and let it air dry completely to prevent odors. 4. Wipe the fan with a dry cloth to maintain strong suction. 5. Wipe the spherical sensors with a dry cloth to ensure detection sensitivity. 6. Clean the side rollers with a dry cloth to ensure smooth movement. 7. If not in use for a long period, please empty the water tank to avoid odors and bacterial growth.
4 | W2S PRO/W2S PRO OMNI | How to maintain/clean the brushes? | 1. Ensure the fan is off (Long press the Start button to stop the fan). 2. Flip the WINBOT over with the cleaning pad facing up. 3. Simultaneously press the bumpers on both sides of the brushes. Release after the voice prompt: "Brushes have been released. Please remove the brushes, wash and dry them thoroughly, then reinstall." 4. Pinch the brush and pull it upwards to remove. 5. Wash the brushes with water and dry them thoroughly before reinstalling. 6. Reinstall the brush until you hear a "click" to ensure it is secure. Tip: The mechanism retracts after 1 minute. Please clean and reinstall all four brushes at the same time.
5 | W2S PRO/W2S PRO OMNI | How to use Zone Clean Mode? | Kind Reminder： For floor-to-ceiling windows over 4 meters wide with openable windows on both sides, use Zone Cleaning Mode. By cleaning the left and right sections separately, this mode can cover windows up to 8 meters wide. 1. Place the WINBOT at the left opening and adhere it to the glass. 2. Select "Zone Clean" mode via the App and use the remote control to position the WINBOT at the center of the window. Tap "Cleaning Leftward." 3. After completing one side, follow the same steps to clean the right side of the glass.
6 | W2S PRO/W2S PRO OMNI | WINBOT does not spray water. How to deal with it? | Important Tips: WINBOT does not spray water in the following scenarios: 1. During Edge cleaning. 2. Cleaning windows with width < 40cm. 3. Returning to the start point. 4. During remote control (Manual spray is available). 5. When the "Auto-spraying" function is turned off in the App. If WINBOT still fails to spray water after excluding the above scenarios, please try the following: 1. Check if there is liquid in the water tank. If the voice prompt says "Low water level," please refill it in time. Tip: Use ECOVACS cleaning solution or tap water. Do not use purified/distilled water. 2. Wipe the spray nozzles with a clean, damp cloth to prevent blockage by foreign objects. 3. Open the ECOVACS HOME App, go to ”Settings“, and confirm that the "Auto-spraying" function is turned on. 4. If the problem persists, go to the “Check solution” page and tap the "Spraying from the Front/Rear Nozzles" to observe the spraying status.
7 | W2S PRO/W2S PRO OMNI | What should I do if the WINBOT slips (slides laterally/body shakes)? | 1. Check the wiping pad. If the pad is too wet, remove and wring it out before resuming. 2. Flip the device over and wipe dirt or oil from the driving wheel tracks with a clean cloth. 3. If the window is damp, wipe a small area dry before adhering WINBOT. Kind Reminder： To prevent slipping, do not use WINBOT in high humidity, such as rainy or foggy weather.
8 | W2S PRO | How to end a cleaning task? | 1. Tap "End Task" in the App. Once the WINBOT returns to its starting point, grip the handle firmly and hold the Start button. Wait for the fan to stop and follow the voice prompt to remove it. 2. Alternatively, short-press the Start button to pause the task. Then, grip the handle firmly and hold the Start button again. Follow the voice prompt to remove WINBOT . Tip: Always grip the handle tightly when removing the WINBOT to prevent it from falling.
| W2S PRO OMNI |  | 1. Hold the station's Power button for over 2 seconds. The WINBOT will immediately stop the task and return to the starting point for removal. 2. Long press the Start button on WINBOT for over 2 seconds. Follow the voice prompt to remove the device once the fan stops. Tip: Always grip the handle tightly when removing the WINBOT to prevent it from falling.
9 | W2S PRO/W2S PRO OMNI | How to use the reset button? | Kind Reminder： If the WINBOT freezes or becomes unresponsive, you can perform a system reset: 1. In standby mode, flip the device over. Locate the small "RESET" hole on the back. 2. Use a pointed tool (like a toothpick) to press and hold the button. Release once the indicator light turns off. 3. Restart WINBOT by turning the power off and on. The reset is now complete.
10 | W2S PRO/W2S PRO OMNI | Alert: Insufficient air pressure How to deal with it? | Kind Reminder: If air pressure is low during use, ensure you are not at an altitude above 2,000m, as the product is not for high-altitude use. Also, check for gaps or low obstacles on the glass. For such surfaces, use the manual remote control via the App. If the issue is not environmental, try these steps: 1. Use the ECOVACS HOME App to remotely control the WINBOT to a reachable position. If the App is not currently connected, you can use one of the following methods to establish a connection: ① Scan the QR code on the WINBOT with the App and follow the step-by-step instructions. ② Select "Add Robot" in the App, manually choose the corresponding model, and complete the connection. 2. Grasp the handle firmly, then press and hold the START button for 2 seconds. Once the fan stops, remove the main unit from the glass. 3. Ensure that the wide and narrow edges of the wiping pad are properly aligned with the mop bracket and attached securely. 4. After confirming that the unit is in normal condition, press and hold the START button for 2 seconds to restart the fan. Once the WINBOT has successfully adhered to the glass, it will resume its cleaning task.
11 | W2S PRO/W2S PRO OMNI | Alert: Wipe drive wheel tracks How to deal with it? | 1. Use the App to remote control the WINBOT to a reachable position. 2. Grip the handle and long press the Start button for 2 seconds. Remove WINBOT once the fan stops. 3. Check for foreign objects in the driving wheel tracks. If found, clear them with a tool and restart the WINBOT.
12 | W2S PRO/W2S PRO OMNI | Alert: Avoid window edges How to deal with it? | Kind Reminder: If the WINBOT is adhered too close to the frame, it may fail to detect the boundaries and trigger a voice alert. Please try the following: 1. Long press the Start button for at least 2 seconds, grip the handle, and remove WINBOT. 2. Press the four spherical sensors to ensure they can recoil normally. 3. Re-adhere the WINBOT at least 10cm away from the window edges.
13 | W2S PRO/W2S PRO OMNI | Alert: Ensure there are no foreign objects in the brushes. How to deal with it? | 1. Check if the brushes are stuck by foreign objects. If so, clear them with a tool and restart WINBOT. Tip: The cleaning tool is not included as a standard accessory. 2. If the fault persists, please contact Customer Service for assistance.
14 | W2S PRO/W2S PRO OMNI | How do the lifting side brushes work? | 1. During S-shaped cleaning, the robot automatically lowers the two brushes on the leading side and the lower brush on the trailing side to clean corners and detect frames/obstacles. The upper brush on the trailing side remains lifted to prevent secondary pollution of the cleaned area. 2. Active in: Fast, Deep, Thorough, Edge, Zone, and Heavy-Duty cleaning modes. 3. Inactive (Always Lifted): Spot clean mode, Remote Control mode, and Frameless glass scenarios.
15 | W2S PRO/W2S PRO OMNI | Troubleshooting Hardware Alarms ("Obstruction Detected" or "Abnormal Status") | The WINBOT has a very low probability of encountering an occasional hardware anomaly. If this occurs, the robot will stop moving and play a voice alert. Please follow these steps: 1. Check if the WINBOT is placed on a glass surface with an excessive tilt angle. The robot is only suitable for tilted glass within a range of -45° to 45° relative to the vertical plane; it cannot operate properly beyond this range. 2. If the environment is correct, follow the steps based on the robot's current state: ① If the WINBOT is adhered to the glass: Firmly hold the power cord (do not stand directly beneath the robot), slowly pull the unit to a reachable position, and then hold the START button for at least 2 seconds to turn off the fan and remove it. ② If the WINBOT is not adhered to the glass: Power the unit off, disconnect the power, and then restart it. If the error disappears after restarting, it was a temporary glitch and you can continue usage. If the alarm persists or you have further concerns, please contact After-Sales Service.
16 | W2S PRO/W2S PRO OMNI | Causes and Solutions for Entrapment (Stuck Robot) | If the robot becomes stuck (especially on hard-to-reach exterior windows), please use the following troubleshooting steps: 1. Confirm that the bumper protection strips have been removed and tap the bumper to ensure it recoils freely. 2. Ensure that all side brushes are correctly installed. 3. For vertical narrow windows, adhere the robot vertically; for horizontal narrow windows, adhere the robot horizontally. 4. When cleaning glass with handles or hinges, start the cleaning task at least 10cm away from the frames or obstacles. 5. If the tracks have not been cleaned for a long time, remove the WINBOT and clean the driving wheel tracks following the guide in the App. 6. If the robot gets stuck again after these steps, we suggest using the Remote Control feature in the App to guide it manually.
17 | W2S PRO/W2S PRO OMNI | Why didn't the WINBOT return to the start point? | 1. WINBOT returns to the start point automatically after cleaning. Due to the physical limits of calculation precision, a normal variance of less than 27cm may occur. If environmental factors cause a larger offset making it difficult to reach, please use the App's remote control to move it to a convenient position. 2. Large handles on the glass (such as on glass doors) can interfere with sensor distance measurements, leading to larger positioning errors. In this case, use the App's remote control to assist in retrieving the robot.
18 | W2S PRO/W2S PRO OMNI | Residual water droplets outside the wiping path | To ensure the water spray fully covers the wiping pad, the spray range is intentionally designed to be wide. If a small amount of water exceeds the upper edge of the window, it will typically evaporate naturally within 2 minutes. Any water that exceeds the lower edge will be wiped away during the next Z-shaped pass, so there is no need for concern.
19 | W2S PRO/W2S PRO OMNI | Why is the machine making noise during operation? | To ensure movement capability and adsorption safety, WINBOT uses MPU tires with a very high friction coefficient. The resulting friction sound is a sign of a reliable grip on the glass; please use it with confidence. Additionally, if the window is very dirty, the driving tracks may create a squealing sound (similar to car tires on a smooth garage floor) during turns, which is a normal physical phenomenon.
20 | W2S PRO/W2S PRO OMNI | False "Low Water" alert despite full tank | The water level detection requires a short period of operation after refilling for the sensors to accurately update the data. If you have added water but the alarm persists: 1. Restart the unit to trigger the spray system self-test. 2. Let the WINBOT run on the glass for a few minutes to allow the system to recognize the water level.
21 | W2S PRO/W2S PRO OMNI | Glass surfaces incompatible with WINBOT | To avoid the risk of falling or entrapment, do not use WINBOT on glass surfaces with the following characteristics: 1. Uneven surfaces with stickers, damage, gaps, patterns, or textures. 2. Micro-obstacles less than 2mm high, or railings/barriers nearby that are lower than 77mm. 3. Surfaces where the distance between a gap and an obstacle is within 40cm. 4. Shower doors or windows with rubber seals (which may cause the robot to get stuck or dislodge the seal). 5. For windows with handles or hinges, ensure the robot starts at least 10cm away from these obstacles.
22 | W2S PRO/W2S PRO OMNI | Glass tilt angle requirements | WINBOT supports cleaning tilted glass, provided the angle between the glass and the horizontal plane is between 45° and 135° (within ±45° of the vertical). If the angle exceeds this safe range, the robot may spin in place, get stuck, or trigger frequent alarms.
23 | W2S PRO/W2S PRO OMNI | Maximum applicable glass size | 1. The working range is limited by the physical length of the power cord and safety rope. Based on the 5.5m compound cable: Exterior Windows: Suitable for a single pane with width ≤2.5m and length ≤4m. Interior/Decorative Glass: Suitable for a single pane with width ≤2.5m and length ≤8m. 2. If your window can be opened from both sides, you can use the "Zone Cleaning" feature, which covers extra-wide exterior windows up to 8m.
24 | W2S PRO/W2S PRO OMNI | Streaks or marks after cleaning | 1. Streaks after cleaning: If the window hasn't been cleaned for a long time, dust accumulation may exceed the pad's capacity. Please wash the pad promptly, or try a "wet wipe followed by a dry wipe" cycle. 2. Sunlight streaks: Streaks visible under certain lighting are usually formed by trace amounts of residual water drying on the glass. We recommend replacing the pad with a clean, dry one and running a full cycle to eliminate these marks.
25 | W2S PRO/W2S PRO OMNI | Glass Scratches: Policy and Troubleshooting | From the initial R&D stage, glass protection has been a top priority for WINBOT. We adopt soft rubber drive wheels, flexible plastic ball joints and soft microfiber cleaning pads. All components touching the glass have lower hardness than glass. Metal parts with higher hardness never come into contact with the glass surface. These strictly selected materials prevent scratches and protect glass gently during cleaning. The product has passed professional scratch resistance tests, and relevant inspection reports are available upon request. We understand your concern. Possible causes for suspected scratches are listed below: 1. Original glass marks: Scratches may form during glass transportation, installation and daily cleaning. You may check other uncleaned glass panes for similar marks. 2. Sand and particle impact: Wind-blown fine grains may hit the glass and leave tiny scratches. Such marks are hidden by dust and become visible after cleaning. 3. Adhesive residue: Tiny adhesive substances may remain on newly installed glass. Traces left by robot operation can be mistaken for scratches. If you still have doubts, please follow the steps below for further troubleshooting: ① Test on another window: Choose an untouched glass pane free of scratches, particles and defects. ② Replace cleaning pad: Use a brand new or thoroughly cleaned pad, and remove any grit or sharp debris on it. ③ Full cleaning: Wipe drive wheels and ball joints completely to eliminate residual contaminants. ④ Record operation video: Run the cleaned Winbot on the inspected window. Please record the whole process. Send us the video if new scratches appear, and our technical team will conduct professional analysis. We strive to deliver optimal cleaning performance. Thank you for your understanding and cooperation.
26 | W2S PRO OMNI | WINBOT Storage Guidance | 1. Open the back cover of the station. 2. Face the WINBOT outward with the cable outlet pointing up. Hang the side of the wipping pad onto the hook at the back of the station. 3. Short press the Retraction button on the station to start cable recovery. 4. If the cable twists during retraction, straighten it manually and short press the button again to finish. 5. Unlock the carabiner, place the safety rope back, and close the back cover. Note: Remove the wiping pad before storage. Ensure the pad is completely dry to prevent odors.
27 | W2S PRO OMNI | Station Button Overview | 1. Power Button: Long press for 3s to Power On/Off; short press to Pause/Resume. 2. Retraction Button: Short press to automatically retract the compound cable. 3. Mode Switch Button: Short press to switch between cleaning modes: Deep, Thorough, Fast, and Edge.
28 | W2S PRO OMNI | How to charge the Station? | 1. Open the back cover and take out the charging cord. Insert it into the station's power port. Tip: Press the plug firmly to ensure it is fully connected. 2. Plug into a wall outlet. The battery indicator will "breathe" while charging and stay solid once fully charged.
29 | W2S PRO OMNI | How to use the station suction cup? | Tip: The suction cup is mechanically linked to the handle for automatic locking and unlocking. Place the station on a flat, gap-free surface with at least 10cm of clearance to allow the handle to drop fully. If the handle is blocked, suction strength will be reduced. 1. Set down the station and release the handle; it will adhere automatically once the handle drops. Give it a gentle push to verify. 2. To move the station, simply lift the handle to automatically release the suction.
30 | W2S PRO OMNI | How to handle cable twisting? | Tip: Cable curling is common with retractors. This happens because the cord gets twisted during use. Since the retractor always winds in one direction, the torsion cannot be released, eventually causing the cord to bunch up or curl at the end. If the cable knots and won't retract, pick up the WINBOT and rotate it in the opposite direction of the twist to release tension. Place it back on the station to continue retraction.
31 | W2S PRO OMNI | Why cannot the cable retract when the WINBOT is charging without manual power-off | 1. WINBOT features a power-saving design that automatically shuts the unit down after 20 minutes of inactivity once fully charged. 2. Station functions are disabled when the unit is powered off, preventing retraction. Please hold the Power button to turn the unit on first, then press the retraction button.
32 | W2S PRO OMNI | Does Winbot support working while charging? Why does the charging speed seem slow when operating with power connected? | The product supports two operational power modes: 1. Plugged-in Mode: The adapter prioritizes powering the robot while slowly charging the Station's internal battery. 2. Cordless Mode: When unplugged, the robot runs solely on the 5200mAh Station battery, providing approximately 130 minutes of operation on a full charge.
33 | W2S PRO OMNI | Station charging duration | 1. At room temperature (10-40°C), it takes approximately 3 hours to charge the Station from empty to full. 2. Due to battery chemistry, charging is slower in cold environments. We recommend charging in a room-temperature area for better efficiency. 3. If the WINBOT is working, power is prioritized for the robot, and the Station charging time will increase to over 6 hours.