## 中文
序号 | 问题 | 解决方案 | 备注
1 | 如何安装及使用窗宝？ | 1.打开产品外箱，依次取出产品及配件（窗宝、适配器、抹布） 2.开始清洁前，建议您将擦窗布手动打湿并尽可能拧干，黏贴的机器上，抹布不区分正反面,注意宽窄边对齐,并贴平整。 3.打开主机水箱橡皮塞,最多可注入60ml清水或(科沃斯窗宝专用清洁液),并盖上橡皮塞。 4.将机身电源线与适配器进行连接，将插头插入电源。 5.为了安全请将安全锁扣固定在牢固物品上（如：金属栏杆上等） 6.您可以长按启动键启动风机，将窗宝置于玻璃上，即可自动吸附。并开始以弓字形路径规划进行清洁工作。 7.完成清洁后，主机将回到起始位置附近，发出提示音。 如果您需要取下窗宝，请紧握手柄，长按主机键后，风机将停止工作，此时您可以从玻璃上取下窗宝。 若不再使用，请及时倒掉水箱中的清洁液并取下擦窗布
2 | 如何给窗宝充电？ | 1. 将机身电源线与适配器进行连接，将插头插入电源。 2. 长按手柄启动按键开机，再次长按手柄启动按键关闭风机，可观察窗宝手柄上的指示灯状态 ①若蓝灯闪烁为机器充电中，建议充满电使用； 提示：充满电后显示蓝灯常亮并进入待机状态，约10分钟后自动关机。 ②若您发现窗宝手柄指示灯为蓝色灯常亮，您可以直接使用。
3 | APP如何与窗宝连接？ | 1. 扫描机身二维码下载“ECOVACS HOME”APP软件 2. 连接前，将机身电源线与适配器进行连接，将插头插入电源，长按手柄启动按键开机后，再次长按手柄启动按键关闭风机，并确认手柄电源指示灯蓝灯常亮。 3. 点击App首页添加机器人按钮，扫描主机背面的二维码，按照App使用引导，完成主机连接。
4 | 窗宝固件版本如何升级？ | 1.将机身电源线与适配器进行连接，将插头插入电源 2.观察窗宝手柄电源指示灯是否熄灭，若是，长按手柄启动按键开机后，再次长按手柄启动按键关闭风机，并确认手柄电源指示灯蓝灯常亮 3.打开APP进入设备-右上角设置-窗宝升级按提示完成即可 提示：升级成功机器风机会自动启动并断开连接，等待风机运行结束后，会自动连接上，即可使用。
5 | 窗宝保养/养护/清理，如何使用？ | 1.窗宝清洁完成后，若不再使用，请水箱中将残余液体倒出。 2.取下脏污的擦窗布，用清水洗净，拧干后即可使用 3.可用户干抹布擦拭风机，防跌落感应器，导向轮，使表面干净
6 | 如何清洁窗宝驱动轮履带？ | 1.清理前，确认机身电源线与适配器进行连接，并插头插入电源 2.长按手柄启动按键开机后，再次长按手柄启动按键关闭风机，并确认手柄电源指示灯蓝灯常亮 3.打开APP进入设备-右上角设置-清洁驱动轮履带-转动履带，若发现脏污，请先暂停，用干净的抹布将履带擦拭干净。
7 | 窗宝清洁时无法喷水，如何处理？ | 1. 请确认水箱中是否有水或科沃斯窗宝专用清洁液，若无请添加。 2.将机身电源线与适配器进行连接，将插头插入电源，开机后吸附在窗户上，暂停工作。 3.打开APP进入设备-右上角设置-确认自动喷水打开。 4.同时可以点击“无法喷水？查看解决方案” 点击前部喷水，后部喷水，来观察喷水情况。
8 | 窗宝卡住边缘无法取下如何操作？ | 1.打开APP进入设备-点击遥控器并确定窗宝是把手面还是抹布面，选择对应面后进入，通过方向按键将窗宝遥控至相关位置后取下。 2.如果遥控器无法控制机器 可以这样操作 ①断开电源线 ②将电源线与窗户玻璃面水平的方向，稍用力向下拉，将将窗宝拉至相关位置后取下。 3.窗宝取下后，请使用干净的抹布擦拭驱动轮，防跌落传感器，导向轮，并将抹布重新贴平整后再次尝试

## 英文
WINBOT MINI FAQ
序号 | 视频标题 | 操作步骤&字幕 | 备注
1 | Installation and Use Guidance | 1.Open the box, take out the product and accessories； 2.Before starting cleaning, dampen and wring out the wiping pad as much as possible, and stick it on the machine,be sure to align the wide and narrow edges of the wiping pad，and stick it flat. 3.Open the rubber plug of the water reservoir, add up to 60ml of tap water or (Ecovacs cleaning solution for WINBOT), and cover the rubber plug. 4.Connect the power cord to the adapter and plug it in. 5.Secure the safety rope to a stable object (such as a metal railing, etc.). 6.Press and hold the start button to start the fan, place the WINBOT on the glass, and then automatically adsorb and start the cleaning. 7.After cleaning is complete, the WINBOT will return to near the starting position. 8. Hold the handle tightly and long press the start button until the fan stops working, then take down the WINBOT. If you no longer use it, please pour out the cleaning solution and remove the wiping pad in time.
2 | Charge Guidance | 1. Connect the cord to the adapter and plug it in. 2. Long press the start button to start the fan，then press and hold the start button on again to turn off the fan，observe the indicator status. ①A blinking blue indicator means that it is charging，recommended for fully charged use； Note：After fully charged, the blue light will be on and the device will enter standby mode, and will automatically shut down after about 10 minutes. ②If the indicator light is blue and steady, long press to start cleaning directly.
3 | Binding APP Guidance | Scan the QR code on the WINBOT to download the ECOVACS HOME app. Connect the power cord to the adapter, plug it in, and turn on the fan by long-pressing the start button on the handle. Confirm that the blue power indicator on the handle stays on. On the App homepage, click Add Robot, scan the QR code on the WINBOT's back, and follow the App's instructions to complete the connection.
4 | Guidance for Firmware Version Upgrade | 1.Scan the QR code on the WINBOT download the ECOVACS HOME app. 2.Check whether the indicator is off，If not，long press the start button to turn it on，press and hold the start button again to turn off the fan, and confirm that the indicator is always on blue. 3.Open the APP to enter the device-click settings-click WINBOT upgrade-follow the prompts to complete the upgrade Note：After the upgrade is successful, the an will automatically start and disconnect from the app. After waiting for the fan to finish running, it will automatically connect and can be used.
5 | How to maintain/care for/clean WINBOT? | 1.If no longer in use, pour out the cleaning solution in the water reservoir; 2.Remove the dirty wiping pad, wash it with water, and wring it out before use. 3.Use a dry cloth to wipe the fan, spherical sensors, and side rollers to make the surface clean.
6 | How to clean the WINBOT driving threads? | 1.Before cleaning，connect the power cord to the adapter and plug it in; 2.Long press the start button to turn it on，press and hold the start button again to turn off the fan, and confirm that the power indicator is always on blue. 3.Open the APP to enter the device-Click settings-click Clean driving threads-click rotate forward/backward，If you find dirt, stop and wipe it with a clean cloth.
7 | WINBOT does not spray water.How to deal with it? | 1. Please check whether there is water or cleaning solution in the water tank,If not, please add. 2.Connect the power cord to the adapter and plug it in. Long press the start button, then attach to the window and pause the work. 3.Open the APP-enter device-settings-check if Auto Spray is turned on. 4.You can also click "Can't spray water? View Solution "Click on the front to spray water, and the back to spray water to observe.
8 | What should I do if the WINBOT gets stuck at the edge and can't be removed? | 1.Open the APP-enter device-click remote control-select the corresponding side and enter, remotely control the WINBBOT closer and then remove it. 2.If can't remotly controled, you can try this ①Disconnect power; ②Pull the power cord horizontally along the window with a little force, pull the WINBOT closer and then remove it. 3.Then wipe the drive threads, spherical sensors, and side rollers with a clean cloth, and re-attach the cloth and try again.