## EN
Answer ID | Tags | Product Model | Question | Answer
W00076 | Usage advice | WINBOT W1/W1 Pro | Does the mopping pad have to be wrung? What is an acceptable level of moisture? | Too much moisture in the mopping pad will affect the window cleaning effect, may leaving water marks or water stains or even causing WINBOT to slip or get damaged. It's suggested to manually wet the WINBOT mopping pad, wring it dry as much as possible, attach it to the bottom of the robot and smooth it out before beginning cleaning.
W00077 | Usage advice | WINBOT W1/W1 Pro | Do I need to differentiate between the front and back of the mopping pad? Can both sides be used for cleaning? | Both the front and back of the mopping pad have ultra-fine fibers attached to them and therefore can be used for cleaning. You do not need to differentiate between the front and back.
W00078 | Usage advice | WINBOT W1/W1 Pro | Why are there water marks on the glass after cleaning? | 1. The mopping pad might be too wet. Please make sure that you wring the mopping pad dry after it gets wet. 2. If you clean the window with a low frequency (quarterly or semi-annually), more dust will accumulate on the glass and the mopping pad will get dirty easily. You will need to wash the mopping pad in time and clean the window a few more times to achieve a better cleaning effect.
W00079 | Usage advice | WINBOT W1/W1 Pro | Can the reminder about "the water reservoir need to be filled with Ecovacs cleaning solution or clean water before using the robot" be turned off? | 1. The user will be reminded to fill in cleaning solution when the robot is turned on. Both the voice prompt and the app notification will be played only once. 2. If you want to perform a waterless cleaning, you can turn off the "Auto Spray" function in the app.
W00081 | Usage advice | WINBOT W1/W1 Pro | If there is too much dust on the glass, do I have to remove the dust before using WINBOT? | The W1/W1 PRO WINBOT have a smart climbing system that enables the robot to stick to the glass, so do not need to remove the dust beforehand.
W00082 | Usage advice | WINBOT W1/W1 Pro | Which button do I need to press to start the robot? | 1. After the red main switch at the bottom is turned on, press the start button (for less than 1.5 seconds) to start the fan. 2. After the red main switch at the bottom is turned on, evenly press the WINBOT edge detection sensors to stick the robot to the glass.
W00087 | Product feature | WINBOT W1/W1 Pro | Why are W1 PRO's safety tether and power cord attached to the robot? | The safety tether is attached to the robot for safety purposes, ensuring that the robot will not directly fall off when it fails to hold due to uncontrollable factors, thus minimizing the damage.
W00089 | Product feature | WINBOT W1/W1 Pro | What is the W1 PRO water spray angle? What is the water spray interval? | 1. When WINBOT walks in a back and forth pattern, the water spray coverage on both sides of the robot can reach the upper edge of the robot and 10 cm below the robot. Please note that water will be sprayed only upwards and not downwards when the robot walks vertically. 2. Water is sprayed at an 8-second interval.
W00090 | Product feature | WINBOT W1/W1 Pro | Does WINBOT W1/W1 PRO have an increase in walking speed compared to W920? | W1/W1 PRO can complete a fast cleaning in approximately 2-3 minutes and a deep cleaning in approximately 4-6 minutes, which is equivalent to W920 (based on the cleaning of 1m*1m glass in the Ecovacs lab).
W00093 | Others | WINBOT W1/W1 Pro | What is the service life of the mopping pad? | The mopping pad can be washed more than 40 times and both sides can be used as per Ecovacs lab data.
W00096 | Product feature | WINBOT W1/W1 Pro | How many sprays are in a 60 ml water tank? How big a house area can it serve? | Using a glass pane of 1m x 1m as an example, a full reservoir can be used continuously to clean an areas of 20 square meter as per Ecovacs lab data( 1. Approximately 60 minutes of continuous water spray on a 1x1 glass pane 2. Approximately 3 minutes of cleaning on a 1x1 glass pane in Fast Cleaning Mode).
W00097 | Product feature | WINBOT W1/W1 Pro | Will the suction power decrease when the robot is unplugged? | The mentioned suction power refers to the value in normal circumstances and under proper working conditions. When the robot is powered off, the suction power can only hold the robot itself and cannot bear any loads. Please operate as per the robot's instruction manual.
W00098 | Product feature | WINBOT W1/W1 Pro | The drving threads clean itself during the use of the product. Where does the dust on the drving threads go after cleaning? | The drving threads do not collect dust easily, and the residual dust will be absorbed by the cleaning brush.
W00099 | Maintainence | WINBOT W1/W1 Pro | How to clean the self-cleaning brush of the drving threads? | W1 PRO has drving threads self-cleaning feature. The cleaning brush does not need to be replaced after use. Ecovacs lab data show that the product can be used for more than 300 hours.
W00104 | Others | WINBOT W1/W1 Pro | After the WINBOT sprays water, there are occasionally droplets on the robot, which will converge and fall. | To achieve a better spray effect, W1/W1 PRO uses the small-hole cross-spray technology that can cover the width of the robot in the walking direction. It is normal to have a few water droplets.
W00106 | Work logic | WINBOT W1/W1 Pro | What is the walking route of WINBOT? | Fast mode: When the width of the window is more than 2 times that of the robot, WINBOT will complete a Z-shape route (twice in Deep Cleaning mode). When the width of the window is less than 1.5 times that of the robot, WINBOT will complete an N-shape route (twice in Deep Cleaning mode). When the width of the window is between 1.5 and 2 times that of the robot, the walking route will be depending on how the robot is placed.
W00108 | Work logic | WINBOT W1/W1 Pro | What is the default startup mode of WINBOT? How many back and forth cleaning sessions will be performed? How long will it take? | 1. By default, the robot will enter Fast Cleaning Mode when powered on for the first time. 2. During normal use (for non-narrow glass), one cleaning cycle will include one back and forth cleaning session. However, you can choose to perform one or two cleaning cycles in the app. 3. During normal use, cleaning an area of 1 square meter takes approximately 2 minutes and 50 seconds.
W00109 | Product feature | WINBOT W1/W1 Pro | What is continous cleaning? | It means cleaning can be continued after a pause but not after a power outage.
W00110 | Charging | WINBOT W1/W1 Pro | WINBOT has a low battery level and is connected to the power cord for charging. A while later, all the indicators are off. What is the status of the robot? | When the WINBOT switch is in position I (on), a blinking blue standby indicator or back indicator means that WINBOT is charging. If all the indicators are off, it means the robot has been fully charged and entered Sleep mode. You can tap Power button to activate WINBOT.
W00111 | Charging | WINBOT W1/W1 Pro | Can I charge WINBOT without powering it on (with the power switch on 0)? | Yes, all the indicators will be off in this case. If you wonder the current charging status, you can power on the WINBOT. A blinking blue indicator means that WINBOT is charging. A solid blue indicator means that WINBOT is fully charged.
W00112 | Malfunction | WINBOT W1/W1 Pro | What should I do if WINBOT slips (sliding sideways or shuddering)? | 1) Slight slippage is normal and does not affect the normal operation. 2) Check whether the mopping pad is overly wet. 3) If the robot is tainted with stains, such as oil, please follow the instruction manual to clean the driving threads.
W00113 | Alarm | WINBOT W1/W1 Pro | What should I do if WINBOT reminds "Insufficient suction power"? | Step 1: Take down the robot. Use the App to control and guide the robot to a position where it can be manually taken down. Attach the robot to the glass again to start working. If you are using the robot without having connected to the app, you can connect via the following two ways: 1. It's recommened to use the App to scan the QR code directly on the robot and follow the connection instructions in the App. 2. You can also select Add manually in the app and select the correct model to complete the connection. Step 2: Check the robot and windows. 1. Check whether the mopping pad is properly fitted, with the wide and narrow sides in the correct position. 2. Check whether there are any gaps on the window. Do not use WINBOT on surfaces with gaps, as they may lead to Insufficient suction power or fails. 3. Check whether there are low obstacles on the window. If so, please cover them before using WINBOT.
W00114 | Alarm | WINBOT W1/W1 Pro | WINBOT reports that the driving thread is stuck. | 1. Take down the robot. Use the App to control and guide the robot to a position where it can be manually taken down. 2. After taking down the robot: 1) Check whether the driving thread is stuck by foreign objects. Use a tool to remove the foreign objects (if any) and restart WINBOT to begin cleaning. 2) If the problem persists, please contact Ecovacs Customer Service.
W00117 | Malfunction | WINBOT W1/W1 Pro | WINBOT does not spray water. | 1. Please check whether there is cleaning solution in the water tank. Refill with special WINBOT cleaning solution in necessary. 2. Please check whether "Auto Spray" is turned off in the app. 3. If "Auto Spray" is turned on in the app and the water tank has cleaning solution, but the robot still does not spray water, it may be because water has been used up due to cleaning solution is not added timely when WINBOT works with a low water level. Please follow the auto water spray guidance in the app for troubleshooting.
W00120 | Usage advice | WINBOT W1/W1 Pro | How to clean the glass of the shower room? Should I wait for it to dry completely before cleaning? | Please try to avoid cleaning the glass immediately after a shower or when there are a lot of water droplets on the glass. It will increase the slippage and cause the falls.
W00121 | Usage advice | WINBOT W1/W1 Pro | Does WINBOT use tap water or purified water? What will happen if purified water is used? | 1. It's prohibited to use filtered, purified or pure water for this product. This is because the water level in the WINBOT water tank is gauged via capacitance detection, which will fail if filtered, purified or pure water is used. 2. It's recommended to use the special Ecovacs cleaning solution for WINBOT. If the cleaning solution has been used up, you can use tap water as a temporary makeshift. However, the special cleaning solution have a better cleaning effect than tap water. We do not recommend using tap water in the long term. Do not use tap water if local water quality is poor.
W00123 | Usage advice | WINBOT W1/W1 Pro | Can I use WINBOT on rainy days? | Do not use WINBOT on the outside of the window on rainy days to avoid the risk of damage or falls.
W00124 | Usage advice | WINBOT W1/W1 Pro | What is the maximum effective distance for the App remote control? | It works well within a distance of 5m as per Ecovacs lab data. Please make sure that your phone is not too far from the robot during actual use.
W00127 | Usage advice | WINBOT W1/W1 Pro | Are there any requirements on the tilt angle of the glass? | WINBOT is able to clean glass panes at an angle. The angle between the glass and the horizontal plane should be between 60° and 120°. If the angle exceeds this range, WINBOT may circle on the spot, get stuck, or give an alarm.
W00128 | Usage advice | WINBOT W1/W1 Pro | Can I use WINBOT outdoors in northern winter with a low temperature? | It's recommended to use the robot within the normal temperature range of 0℃ and 40℃. Otherwise, it may cause damage to the robot or affect the robot's life.